## Tear Sheet
A18/A26-60/66 LIQUID FERTILIZER APPLICATOR
VIDEOS
A-Series Sales Walkaround Video
STANDARD FEATURES 2025 ¦ A18/A26-60/66 LIQUID FERTILIZER APPLICATOR
| Narrow Side Fold Transport 11'10" Wide with Folding Gauge Wheels 14'2" Wide Without Folding Gauge Wheels Shorter transport heights Safer road travel Toolbar 5”x7” double tube toolbar Available in 60’ and 66’ widths Higher crop clearance for less crop damage when turning Folds at 40’ for both 40’ and 60’ applications with the same toolbar Sidefold Flex-Hinge Improved toolbar flex for even depth control Allows wing to fold to rear Hydraulic wing kick Less crop damage when turning Hydraulic Down Pressure on Wing Better ground penetration | FAST Cast AP Coulters Cast design provides unmatched mounting flexibilty, durability, and stable coulter ride. Option of Stainless Injection Nozzles or Kinves Wide Stance Cast Parallel Link For greater strength and stability New Low Profile Tank Design 1,800 & 2,600 gal. compact tank, Low center of gravity Large trough sloped sump for maximum clean-out Row Spacing Capable of 10", 15", 20”, 22”, 30”, 36", 38", and 40" One hydraulic remote to control all fold functions Tires A18, 380/90R46 Singles, 10-bolt hubs A26, 480/80R50 Singles, 10-bolt hubs Dual Wheel Capability 62-120", 80-120", 88-132" 10 Gallon Hand Wash Tank | Bull Pull Hitch Road light package 2-speed Heavy-Duty Jack Stand Easy hooking and unhooking TeeJet Ball Valves Three section standard on 60' & 66' toolbars 3" Quick Fill Hydraulic Pump Ace 205-304F Pump Hydraulic Flow Limiter Provides overspeed protection Gauge Wheels 4 gauge wheels for even depth control Powder Coat Paint Durable, attractive finish Flow Meter and 1-1/2" Motorized Control Valve
FAST AG Solutions July 2024

## Configuration
CONFIGURATION ¦ SERIES A18/A26-60/66 LIQUID FERTILIZER APPLICATOR
Fast Sales Order # |  |  | Rev |  | Fast Sales Rep Initial |  |  | PO# |  | Sales Rep Initial |  |  |  | Date
Dealer Phone # |  |  |  | Customer Name |  |  |  |  | Cust Phone # |  |  |  |  | Build Date
Bill To | [7 empty] | Ship To
Name | [7 empty] | Name
Address | [7 empty] | Address
City |  |  |  | State |  | Zip |  | City |  |  |  | State |  |  | Zip
APPLICATOR KIT NUMBER (REFER TO PRICING PAGE FOR KIT NUMBER AND PRICING) | [14 empty] | BASE
A
MODEL |  | TANK SIZE |  | TOOLBAR SIZE |  | ROWS |  | SPACING |  | # COULTERS | COLOR (BLK or RED) |  |  | INJECTION (I) or KNIFE (K)
TRACTOR MAKE/MODEL | [9 empty] | PLANTER WIDTH
QTY | CONTROLLERS (Must Choose One) | [10 empty] | PRICE
| 26853 |  |  |  | RAVEN 450 CTRL KIT/CABLES W/ SKYTRAK UP TO 6 SECTIONS | [7 empty] | 6495 |  | 0
| 26854 |  |  |  | RAVEN ISO RATE CONTROL MODULE, CABLES TO TRACTOR ISO HOOK-UP, NO VT CONSOLE | [7 empty] | 7900 |  | 0
| 26855 |  |  |  | DEERE GREENSTAR ISO RATE CONTROLLER, CABLES TO TRACTOR ISO HOOK-UP, NO VT CONSOLE | [7 empty] | 5995 |  | 0
| 27220 |  |  |  | 47 PIN PRODUCT CONTROL CABLE - Customer Supplied JDRC2000 Rate Controller/Raven RCM | [7 empty] | 1300 |  | 0
| 27376 |  |  |  | 47 PIN To 37 PIN PRODUCT CONTROL CABLE - Customer Supplied GreenStar Rate Controller | [7 empty] | 1795 |  | 0
| 27375 |  |  |  | 47 PIN To 16 PIN PRODUCT CONTROL CABLE - Customer Supplied Raven 450 | [7 empty] | 1695 |  | 0
| 27220 |  |  |  | 47 PIN PRODUCT CONTROL CABLE - Customer Supplied Rate Controller (Other - Specify Below) | [7 empty] | 1300 |  | 0
Other Customer Supplied Rate Controller (Specify)
QTY | TIRE/TRACK OPTIONS (1800 Gal - Must Select One) | [10 empty] | PRICE
| 9938090R46____ |  |  |  | 380/90R46 (PAIR) 1800 GALLON STANDARD | [6 empty] | N/C (Inc In Base)
| 9938090R54____ |  |  |  | 380/90R54 (PAIR) | [6 empty] | 7450 |  |  | 0
| 9948080R50FC____ |  |  |  | 480/80/R50 (PAIR) | [6 empty] | 7450 |  |  | 0
| 99TRD380____ |  |  |  | DUALS 380/90R46 - 10 BOLT HUB | [6 empty] | 12450 |  |  | 0
| 99TRD38054____ |  |  |  | DUALS 380/90R54 | [6 empty] | 22495 |  |  | 0
| 99TRKTTS_____ |  |  |  | CAMSO (Camoplast) 15" TTS TRACK SYSTEM | [6 empty] | 58500 |  |  | 0
QTY | TIRE/TRACK OPTIONS (2600 Gal - Must Select One) | [10 empty] | PRICE
| 9948080R50FC____ |  |  |  | 480/80/R50 (PAIR) 2600 GALLON STANDARD | [6 empty] | N/C (Inc In Base)
| 99TRD380____ |  |  |  | DUALS 380/90R46 - 10 BOLT HUB | [6 empty] | 7450 |  |  | 0
| 99TRD38054____ |  |  |  | DUALS 380/90R54 | [6 empty] | 17995 |  |  | 0
| 99TRKTTS_____ |  |  |  | CAMSO (Camoplast) 15" TTS TRACK SYSTEM | [6 empty] | 50900 |  |  | 0
When ordering dual tires please highlight desired dual spacing: | [6 empty] | 62"/120" | 88"/132" | Other (Specify)
QTY | PUMP (Check One) | [10 empty] | PRICE
| 26984 |  |  |  | ACE 205F304 PUMP | [6 empty] | N/C (Inc In Base)
| 26983 |  |  |  | ACE 205F 304 PUMP WITH INTEGRATED PWM VALVE (Not Recommended with Greenstar Rate Control) | [6 empty] | 995 |  |  | 0
| 28434 |  |  |  | ACE 255F 304 WET SEAL PUMP | [6 empty] | 895 |  |  | 0
| 28441 |  |  |  | ACE 255F 304 PWM WET SEAL PUMP (Not Recommended with Greenstar Rate Control) | [6 empty] | 1495 |  |  | 0
| 26986 |  |  |  | ACE 750 OASIS WET SEAL PUMP | [6 empty] | 1995 |  |  | 0
| 28391 |  |  |  | ACE 750 OASIS WET SEAL PUMP WITH INTEGRATED PWM VALVE (Not Recommended with Greenstar Rate Control) | [6 empty] | 2695 |  |  | 0
| 26996 |  |  |  | HYPRO PUMP 9306C - HMIC - MB | [6 empty] | 295 |  |  | 0
QTY | ADDITIONAL BALL VALVES (3/4" FEED LINE INCLUDED) - 3 Standard - Please specify in notes section how applicator should be plumbed if adding ball valves - Maximum is 6 Total Sections | [10 empty] | PRICE
| 99BBV____ |  |  |  | 1 - 1" BALL VALVE | [6 empty] | 650 |  |  | 0
QTY | SPECIAL & ADDITIONAL OPTIONS | [10 empty] | PRICE
| 17302 |  |  |  | FAST CROP DEFENDER - Use With Injection ONLY - Knocks Down Displaced Soil to Help Prevent Covering Crop (per coulter) | [6 empty] | 130 |  |  | 0
| 28260 (K), 28261 (I) |  |  |  | FIELD SERVICE KIT | [6 empty] | 705 |  |  | 0
| 99WLAPP |  |  |  | WILGER FLOW MONITOR TUBES (Each) | [6 empty] | 155 |  |  | 0
| 26997 |  |  |  | HYDRAULIC DOWN PRESSURE ON FLIP WINGS | [6 empty] | 2795 |  |  | 0
| 27081 |  |  |  | STEERABLE HITCH - TURN AND HILLSIDE COMPENSATION - ISO SYSTEM | [6 empty] | 18795 |  |  | 0
| 37139 (K), 37140 (I) |  |  |  | HIGH FLOW OPTION (Per Coulter) - Increases Max Flow From 50 GPA to 70 GPA @ 10 MPH with 30" Coulter Spacing - Includes 1/2" Hose From Toolbar to Coulter and High Flow Check Valve. 1/2" Liquid Tube if Knife Option is Chosen in Base Configuration. Ace 750 Oasis Pump and 5 Ball Valves on Toolbar is also Recommended. NOT COMPATIBLE WITH WILGER FLOW MONITOR TUBES. | [6 empty] | 95 |  |  | 0
0
0
0
SINGLE TIRE/TRACK AXLE SPACING (MUST FILL OUT) |  |  |  | SHIPPING (Check Which Applies) | [6 empty] | Subtotal |  |  |  | 0
Field Position | 88" |  |  | Ship On Truck |  | Will Call |  |  |  |  | Options |  |  |  | 0
[11 empty] | Total List |  |  |  | 0
| 120" |  |  | ASSEMBLY INFORMATION | [6 empty] | Discount |  |  |  | 0
| 132" |  |  | Are Any Additional Coulters Meant to Be Spare Coulters, not Mounted on Toolbar? (If so, specify how many) | [6 empty] | Discount |  |  |  | 0
| Other (Specify) | [9 empty] | Early Order Discount |  |  |  | 0
Trade Allowance
NOTES |  | (To specify changes from non-standard plumbing, please specify numbers of outlets per section, starting from left section to right section) | [8 empty] | Freight Estimate
[11 empty] | Total |  |  |  | 0
SIGNATURE
Any nonstandard item will be charged $500 net plus time and materials. Please call for an estimate. Prices and configurations effective 7/01/24 All prices, applicators & configurations subject to change. FOB Windom, MN. All orders are subject to FAST Home Office approval. FAST reserves the right to make corrections if deemed necessary.
FAST AG Solutions July 2024

## Options
OPTIONS ¦ A18/A26-60/66 LIQUID FERTILIZER APPLICATOR
Fast Sales Order # |  | 0 | Customer Name |  | 0 | Dealer Name | 0
QTY | OPTIONS - SPECIAL & ADDITIONAL | [6 empty] | PRICE
| 27826 |  |  | HIGH VOLUME ELECTRIC TANK AGITATION |  |  |  | 945 | 0
| 27825 |  |  | MANUAL TANK AGITATION |  |  |  | 595 | 0
| 26971 |  |  | Y-STRAINER ADD TO TANK QUICK FILL LINE |  |  |  | 995 | 0
| 28027 |  |  | PRESSURE TRANSDUCER |  |  |  | 795 | 0
QTY | GAUGE WHEELS |  |  | MUST SELECT ONE |  |  |  | PRICE
| 9980GWGEN22PR |  |  | STANDARD GAUGE WHEELS (4) |  |  |  | N/C (Inc In Base)
| 9980GWLT22PR |  |  | TALL/NARROW GAUGE WHEELS (4) - 6.70x15 TIRES (IN LIEU OF STD) |  |  |  | 1200 | 0
| 99PGW _____ |  |  | HYDRAULIC PIVOTING GAUGE WHEELS (INCL 4 TALL GAUGE WHEELS) |  |  |  | 7450 | 0
QTY | COULTER | [6 empty] | PRICE
| 99FCA______ |  |  | FAST AP CAST COULTERS (STD NUMBER INC IN BASE MODEL) |  |  |  | N/C (Inc In Base)
| 99FCA______ |  |  | ADDITIONAL ROWS: FAST AP CAST COULTERS (EACH) |  |  |  | 895 | 0
| 99FCA______ |  |  | DEDUCT: FAST CAST AP COULTER (TO DEDUCT COULTERS FROM BASE MODEL - Per Row) |  |  |  | -675 | 0
0 | TOTAL NUMBER OF COULTERS SELECTED (Must Match Number Below)
0 | TOTAL COULTERS FROM PREVIOUS PAGE (Top Level)
QTY | TIPS/ORIFICES |  |  | (MUST CHECK DESIRED TIP/ORIFICE SIZE. FOR ADDITIONAL OPTIONS AND CHART TO DETERMINE PROPER SIZE, REFER TO AUXILLARY TIP/ORIFICE SHEET AND ENTER THE TIP/ORIFICE IN BLANK SPACE BELOW) |  |  |  | PRICE
INJECTION - TIP OPTIONS
| 520049 |  |  | #8 STREAM JET |  |  |  | N/C (Inc In Base)
| 520056 |  |  | #10 STREAM JET |  |  |  | N/C (Inc In Base)
| 520034 |  |  | #15 STREAM JET |  |  |  | N/C (Inc In Base)
| 520035 |  |  | #20 STREAM JET |  |  |  | N/C (Inc In Base)
| 520096 |  |  | #30 STREAM JET (Commonly used with Variable Rate Tips - Full Rate) |  |  |  | N/C (Inc In Base)
| 520097 |  |  | #40 STREAM JET (Commonly used with Variable Rate Tips to achieve Rate and a Half) |  |  |  | N/C (Inc In Base)
0
0
KNIFE - ORIFICE OPTIONS
| 590334 |  |  | #75 KNIFE ORIFICE |  |  |  | N/C (Inc In Base)
| 590031 |  |  | #107 KNIFE ORIFICE |  |  |  | N/C (Inc In Base)
| 590335 |  |  | #132 KNIFE ORIFICE |  |  |  | N/C (Inc In Base)
0
0
VARIABLE RATE OPTIONS
For Variable Rate Tips, the Hi-VeriFlow gives a full rate for each coulter. The standard VeriFlow gives you half rate by itself or when combined with a Hi-Veriflow on the same coulter will give you rate and a half. For example, a 24 row configuration with 23 coulters (needs rate and a half on the outside 2 coulters) will require 23 Hi-Veriflow tips and 2 standard VeriFlow tips. A 25 coulter 24 row config will require 23 Hi-Veriflow tips and 2 standard VeriFlow tips.
| 99FCVRVLVEFULL |  |  | HI-VERIFLOW NOZZLE YELLOW TIP (Each) (5-60 GPA @ 8 MPH - 30" SPACING) |  |  |  | 105 | 0
| 99FCVRVLVEHALF |  |  | VERIFLOW NOZZLE BLUE TIP (Each) (5-47 GPA @ 8 MPH - 30" SPACING) |  |  |  | 105 | 0
NOTES | [5 empty] | Total Special Options |  |  | 0
Any nonstandard item will be charged $500 net plus time and materials. Please call for an estimate. Prices and configurations effective 7/01/24. All prices, applicators & configurations subject to change. FOB Windom, MN
FAST AG Solutions July 2024

## Pricing
PRICING ¦ A18/26-60/66 LIQUID FERTILIZER APPLICATOR
| 1800 Gallon | [6 empty] | 2600 Gallon
| Model | Tank Size 1800 | Toolbar Size | Rows | Spacing | # of Coulters | Price | Model | Tank Size 2600 | Toolbar Size | Rows | Spacing | # of Coulters | Price | Adjustments
| A | 18 | 60 | 24 | 30" | 23 | 129800 | A | 26 | 60 | 24 | 30" | 23 | 140000
| A | 18 | 60 | 24 | 30" | 25 | 133100 | A | 26 | 60 | 24 | 30" | 25 | 143300
| A | 18 | 60 | 36 | 20" | 35 | 140300 | A | 26 | 60 | 36 | 20" | 35 | 150800
| A | 18 | 60 | 36 | 20" | 37 | 142200 | A | 26 | 60 | 36 | 20" | 37 | 153000
| A | 18 | 66 | 36 | 22" | 35 | 140000 | A | 26 | 66 | 36 | 22" | 35 | 150700
| A | 18 | 66 | 36 | 22" | 37 | 143300 | A | 26 | 66 | 36 | 22" | 37 | 154100
| A | 18 | 60 | 48 | 15" | 47 | 169800 | A | 26 | 60 | 48 | 15" | 47 | 180900
| A | 18 | 60 | 48 | 15" | 49 | 172300 | A | 26 | 60 | 48 | 15" | 49 | 183100
| A | 18 | 60 | 72 | 10" | 71 | 191600 | A | 26 | 60 | 72 | 10" | 71 | 202900
FAST AG Solutions July 2024