## Tear Sheet
BIG ACRE SERIES SPRAYER
VIDEOS
Big Acre Series Walkaround Video
STANDARD FEATURES 2025 ¦ BIG ACRE SERIES 5,000 GALLON SPRAYER
| Exclusive to FAST - ISO Hydraulic AutoYaw Control ISO electronically controlled hydraulic boom relief system designed to allow the boom wing fold cylinder to flex and retract as needed to dissipate the accelerations of the boom’s wings (tractor must be ISO compatible). Round Tube Truss Style Boom 120' and 146' boom lengths Lighter and Stronger Boom Design 5,000 Gallon Tank Capacity Cover more acres between fills to maximize efficiency CAMSO 36" Wide Tracks Minimize compaction at 13 psi for ground pressure when fully loaded Narrow Transport Width 12' Wide | NEW! Raven XRT AutoBoom Height Control - ISO Uses radar sensors, improved responsiveness, added sensors to detect boom position and stay closer to target spray height Hydraulic Accumulated Center Pivot Center Section Isolates boom from trailer Allows for lower spray heights & even spray coverage Breakaway with Fore and Aft Movement Increased durability and lighter weight Stainless Steel Wet Boom Plumbing Triple nozzle bodies Excellent chemical residual cleanout Improved durability Higher flow rates Two Ace 750 Oasis Hydraulic Pumps One PWM Pump dedicated for the booms, One non PWM pump dedicated to tank agitation | NEW! AutoFold for Boom Fold/Unfold Process Use AutoFold switch on fold box to automate the fold/unfold process, moves boom to spray height automatically High Flow Capacity Capable of 225 gallons per minute - 15 mph at 60 gallons per acre with 120' boom Tee-Jet 450 Ball Valves Ten section 3" Quick Fills for Main and Rinse Tank 300 Gallon Rinse Tank Powder Coat Paint Durable, attractive finish Pressure Transducer 200P Flow Meter Boom Flush Out and Strainer Flush Out Valves Bull Pull Hitch Heavy Duty Two-Speed Jack
FAST AG Solutions July 2024

## Configuration
CONFIGURATION ¦ BIG ACRE SERIES SPRAYER
Fast Sales Order # |  |  | Rev |  | Fast Sales Rep Initial |  |  | PO# |  | Sales Rep Initial |  |  |  | Date
Dealer Phone # |  |  |  | Customer Name |  |  |  |  | Cust Phone # |  |  |  |  | Build Date
Bill To | [7 empty] | Ship To
Name | [7 empty] | Name
Address | [7 empty] | Address
City |  |  |  | State |  | Zip |  | City |  |  |  | State |  |  | Zip
BASE SPRAYER | [14 empty] | BASE
QTY | MODEL | TANK SIZE (50=5,000 Gallons) |  | BOOM | NOZZLE SPACING | NOZZLE BODIES | PRICE
| S | 50 |  | 120 | 15 | T | 269750 | [7 empty] | 0
| S | 50 |  | 120 | 20 | T | 268000 | [7 empty] | 0
| S | 50 |  | 146 | 15 | T | 290000 | [7 empty] | 0
| S | 50 |  | 146 | 20 | T | 288000 | [7 empty] | 0
TRACTOR MAKE/MODEL | [9 empty] | PLANTER WIDTH
QTY | CONTROLLERS (Must Choose One) | [11 empty] | PRICE
| 34103 |  |  |  | RAVEN ISO RATE CONTROL MODULE, CABLES TO TRACTOR ISO HOOK-UP, NO VT CONSOLE | [7 empty] | 7900 |  | 0
| 47PCSJDRC__BTB |  |  |  | 47 PIN PRODUCT CONTROL CABLE - Customer Supplied JDRC2000 Rate Controller/Raven RCM | [7 empty] | 1300 |  | 0
| 47PCSJDGS__BTB |  |  |  | 47 PIN To 37 PIN PRODUCT CONTROL CABLE - Customer Supplied GreenStar Rate Controller | [7 empty] | 1795 |  | 0
Other Customer Supplied Rate Controller (Specify)
QTY | FOLD BOX HARNESS (Must Choose One) | [11 empty] | PRICE
| N/A |  |  |  | FOLD BOX FOR DEERE ISO TRACTOR WITH EXTERNAL DEERE DISPLAY - Ties Into Customer Supplied Corner Post Harness | [7 empty] | N/C (Inc In Base)
| 740085 |  |  |  | FOLD BOX FOR DEERE ISO TRACTOR WITH INTEGRATED DEERE DISPLAY - Corner Post Harness Included | [7 empty] | 295 |  | 0
| 631980 |  |  |  | FOLD BOX FOR NON-DEERE OR AFTERMARKET ISO TRACTOR - Ties into ISO/IBBC Deutsch Connection | [7 empty] | 995 |  | 0
QTY | PRODUCT PUMP (MUST CHOOSE ONE) | [11 empty] | PRICE
| 550044 |  |  |  | ACE 750 OASIS WET SEAL PUMP WITH INTEGRATED PWM VALVE (Not Recommended with Greenstar Rate Control) | [7 empty] | N/C (Inc In Base)
[5 empty] | ACE 750 OASIS WET SEAL STAINLESS STEEL PUMP WITH PWM VALVE (Not Recommended with Greenstar Rate Control) | [7 empty] | 1595 |  | 0
QTY | AGITATION PUMP (MUST CHOOSE ONE) | [11 empty] | PRICE
| 550018 |  |  |  | ACE 750 OASIS HYDRAULIC PUMP (Non-PWM) | [7 empty] | N/C (Inc In Base)
| 550050 |  |  |  | ACE 750 OASIS STAINLESS STEEL HYDRAULIC PUMP (Non-PWM) | [7 empty] | 1595 |  | 0
QTY | FENCELINE NOZZLES (MUST CHOOSE ONE) | [11 empty] | PRICE
| 99EPFLN00 |  |  |  | MANUAL FENCELINE NOZZLES - Both Sides | [7 empty] | N/C (Inc In Base)
| 27360 |  |  |  | ELECTRIC FENCE LINE NOZZLES (ONE SIDE) -RCM, JDRC2K (47 Pin only) | [7 empty] | 360 |  | 0
| 27361 |  |  |  | ELECTRIC FENCE LINE NOZZLES (BOTH SIDES) - RCM, JDRC2K (47 Pin only) | [7 empty] | 680 |  | 0
| 27362 |  |  |  | ELECTRIC FENCE LINE NOZZLES (ONE SIDE) - JD Greenstar (16 & 37 Pin only) | [7 empty] | 450 |  | 0
| 27363 |  |  |  | ELECTRIC FENCE LINE NOZZLES (BOTH SIDES) - JD Greenstar (16 & 37 Pin only) | [7 empty] | 850 |  | 0
QTY | TANK COLOR (MUST CHOOSE COLOR) | [11 empty] | PRICE
| 34100 |  |  |  | YELLOW TANK | [7 empty] | N/C (Inc In Base)
| 34410 |  |  |  | WHITE TANK | [7 empty] | N/C (Inc In Base)
QTY | TRACKS (MUST CHOOSE COLOR) | [11 empty] | PRICE
| 700213 |  |  |  | YELLOW CAMSO 36" WIDE TTS70 Tracks | [7 empty] | N/C (Inc In Base)
| 700214 |  |  |  | SILVER CAMSO 36" WIDE TTS70 Tracks | [7 empty] | N/C (Inc In Base)
QTY | SPECIAL & ADDITIONAL OPTIONS - To Order Spray Tips, Please Contact Parts Dept in Mt. Lake, MN or Gilman, IL | [11 empty] | PRICE
| 99XRT______ |  |  |  | XRT DUAL SENSOR KIT - 5 TOTAL SENSORS | [7 empty] | 3195 |  | 0
| 99RAUG1203PWHLKT |  |  |  | TOUCHDOWN WHEELS FOR BOOM | [7 empty] | 1595 |  | 0
0
0
0
0
0
| AXLE POSITION OUT OF FACTORY | [9 empty] | Subtotal |  |  |  | 0
| 120" Axle Spacing | [9 empty] | Discount |  |  |  | 0
| 110" Axle Spacing | [9 empty] | Discount |  |  |  | 0
[11 empty] | Early Order Discount |  |  |  | 0
Trade Allowance
If Ordering Non-Standard Pumbing**, Please Specify From Left to Right How Many Nozzles Should Be in Each Plumbing Section | [10 empty] | Freight/Assembly
1 | 2 | 3 | 4 | 5 | 6 | 7 | 8 | 9 | 10 |  | Total |  |  |  | 0
NOZZLE POSITIONING INFORMATION
15 IN (*2) |  |  | 20 IN
LN- | -CN- | -RN | LN- | -CN | -RN
15 IN | 15 IN | 15 IN | 10 IN |  | 10 IN
LN - LEFT NOZZLE |  | CN - CENTER NOZZLE |  | RN - RIGHT NOZZLE
SIGNATURE
Any nonstandard item will be charged $500 net plus time and materials. Please call for an estimate. Prices and configurations effective 7/01/24. All prices, sprayers & configurations subject to change. FOB Windom, MN. All orders are subject to FAST Home Office approval. FAST reserves the right to make corrections if deemed necessary.
FAST AG Solutions July 2024