## Tear Sheet
A-30/40 LIQUID FERTILIZER APPLICATOR
STANDARD FEATURES 2025 ¦ A-30/40 LIQUID FERTILIZER APPLICATOR
| Hydraulic fold toolbars 7 x 7 single tube toolbar available in 40’ External hydraulic fold cylinders 40’ bar can be folded and used at 30’ Hydraulic wing kick Less crop damage when turning Hydraulic down pressure on wings Better ground penetration Tank 1050, 1350, 1800, 2400 gal. Fast tank design US Patent #7,585,000 with low center of gravity and large trough sloped sump for maximum clean-out Toolbar Flex Allows better ground contact for even depth control and fertilizer placement in uneven terrain 10 Gallon Hand Rinse Tank | NEW! Narrow Transport Width 12' Transport Width with Folding Gauge Wheels 15'3" Transport Width without Folding Gauge Wheels Short length Better tracking 157" hitch-to-axle on 1050 & 1350 gal 189” hitch-to-axle on 1800 & 2400 gal. Single reach tongue Sharper turning radius Reduced crop damage TeeJet ball valves Two sections Coulters Option of coulter mounted knife or no drip checks and stainless steel tips Two Wing gauge wheels | NEW! Utilizes Fold Box for Folding Sequence - only 3 hydraulic outlets needed for operation NEW! Not Required to Pin Flip Wings NEW! Three Even Sections of Toolbar Flex Roughly 13-14' for each toolbar section Tires 1050, 1350, 1800 gal - 380/90R46 - 15k hub/spindle 2400 gal - 480/80R50 - 20k hub/spindle Hydraulic Pump Ace 150-206F Pump Hydraulic Flow Limiter Provides overspeed protection Wide stance parallel link Greater strength and stability Powder coat paint Durable, attractive finish Flow Meter and 1-1/2" Motorized Control Valve
FAST AG Solutions July 2024

## Configuration
CONFIGURATION ¦ A-30/40 LIQUID FERTILIZER APPLICATOR
Fast Sales Order # |  |  | Rev |  | Fast Sales Rep Initial |  |  |  | PO# |  | Sales Rep Initial |  |  | Date
Dealer Phone # |  |  |  | Customer Name | [5 empty] | Cust Phone # |  |  |  | Build Date
Bill To | [8 empty] | Ship To
Name | [8 empty] | Name
Address | [8 empty] | Address
City |  |  |  | State |  |  | Zip |  | City |  |  |  | State |  | Zip
APPLICATOR KIT NUMBER (REFER TO PRICING PAGE FOR KIT NUMBER AND PRICING) | [14 empty] | BASE
A
MODEL |  | TANK SIZE |  | TOOLBAR SIZE |  | ROWS |  |  | SPACING |  | # COULTERS | COLOR (BLK or RED) |  | INJECTION (I) or KNIFE (K)
TRACTOR MAKE/MODEL | [10 empty] | PLANTER WIDTH
QTY | CONTROLLERS (Must Choose One) | [11 empty] | PRICE
| 26853 |  |  |  | RAVEN 450 CTRL KIT/CABLES W/ SKYTRAK UP TO 6 SECTIONS | [7 empty] | 6495 |  | 0
| 34396 |  |  |  | RAVEN ISO RATE CONTROL MODULE, CABLES TO TRACTOR ISO HOOK-UP, NO VT CONSOLE | [7 empty] | 7900 |  | 0
| 27836 |  |  |  | DEERE GREENSTAR ISO RATE CONTROLLER, CABLES TO TRACTOR ISO HOOK-UP, NO VT CONSOLE | [7 empty] | 5995 |  | 0
| 34497 |  |  |  | 47 PIN PRODUCT CONTROL CABLE - Customer Supplied JDRC2000 Rate Controller/Raven RCM | [7 empty] | 1300 |  | 0
| 47PCSJDGSFC |  |  |  | 47 PIN To 37 PIN PRODUCT CONTROL CABLE - Customer Supplied GreenStar Rate Controller | [7 empty] | 1795 |  | 0
| 47PCS450FC |  |  |  | 47 PIN To 16 PIN PRODUCT CONTROL CABLE - Customer Supplied Raven 450 | [7 empty] | 1695 |  | 0
| 34497 |  |  |  | 47 PIN PRODUCT CONTROL CABLE - Customer Supplied Rate Controller (Other - Specify Below) | [7 empty] | 1300 |  | 0
Other Customer Supplied Rate Controller (Specify)
QTY | TIRE OPTIONS (1050, 1350, 1800 Gal - Must Select One) | [11 empty] | PRICE
| 9938090R46____ |  |  |  | 380/90R46 (PAIR) 1050, 1350, 1800 GALLON STANDARD | [7 empty] | N/C (Inc In Base)
| 9938090R54____ |  |  |  | 380/90R54 (PAIR) | [7 empty] | 7450 |  | 0
| 9948080R50FC____ |  |  |  | 480/80/R50 (PAIR) | [7 empty] | 7450 |  | 0
| 99TRD380____ |  |  |  | DUALS 380/90R46 - 10 BOLT HUB | [7 empty] | 12450 |  | 0
| 99TRD38054____ |  |  |  | DUALS 380/90R54 | [7 empty] | 22995 |  | 0
QTY | TIRE OPTIONS (2400 Gal - Must Select One) | [11 empty] | PRICE
| 9948080R50FC____ |  |  |  | 480/80/R50 (PAIR) 2400 GALLON STANDARD | [7 empty] | N/C (Inc In Base)
| 99TRD380____ |  |  |  | DUALS 380/90R46 - 10 BOLT HUB | [7 empty] | 6495 |  | 0
| 99TRD38054____ |  |  |  | DUALS 380/90R54 | [7 empty] | 17995 |  | 0
| 99TRKTTS_____ |  |  |  | CAMSO (Camoplast) 15" TTS TRACK SYSTEM (ONLY AVAILABLE WITH 1800/2400 GALLON TANK) | [7 empty] | 50900 |  | 0
When ordering dual tires please highlight desired dual spacing: | [7 empty] | 62"/120" | 88"/132" | Other (Specify)
QTY | PUMP OPTIONS (Check One) | [11 empty] | PRICE
| 34386 |  |  |  | ACE 150 206 HYD | [7 empty] | N/C (Inc In Base)
| 34383 |  |  |  | ACE 205F 304 PUMP (IN LIEU OF STD) | [7 empty] | 795 |  | 0
| 34715 |  |  |  | ACE 255F 304 WET SEAL PUMP (IN LIEU OF STD) | [7 empty] | 1690 |  | 0
| 34384 |  |  |  | HYPRO PUMP 9306C - HMIC - MB (IN LIEU OF STD) | [7 empty] | 995 |  | 0
| 34387 |  |  |  | ACE 205F 304 PUMP WITH INTEGRATED PWM VALVE (IN LIEU OF STD) | [7 empty] | 1790 |  | 0
| 34718 |  |  |  | ACE 255F 304 WET SEAL PUMP WITH INTEGRATED PWM VALVE (IN LIEU OF STD) | [7 empty] | 1995 |  | 0
QTY | QUICK FILL OPTIONS (MUST Check One) | [11 empty] | PRICE
| 99FC2QF8310/8313 |  |  |  | 2" QUICK FILL NO STRAINER (1050 and 1350 Gallon Tank) | [7 empty] | N/C (Inc In Base)
| 9972QF |  |  |  | 2" QUICK FILL NO STRAINER (1800 and 2400 Gallon Tank) | [7 empty] | N/C (Inc In Base)
| 34296 |  |  |  | 3" QUICK FILL UPGRADE NO STRAINER | [7 empty] | 595 |  | 0
| 28207 |  |  |  | 3" QUICK FILL UPGRADE WITH STRAINER (1050 or 1350 GALLON TANK) | [7 empty] | 1495 |  | 0
| 28206 |  |  |  | 3" QUICK FILL UPGRADE WITH STRAINER (1800 or 2400 GALLON TANK) | [7 empty] | 1495 |  | 0
QTY | ADDITIONAL BALL VALVES (3/4" FEED LINE INCLUDED) | [11 empty] | PRICE
| 34403 |  |  |  | 2 BALL VALVES/PLUMBING SECTIONS | [7 empty] | N/C (Inc In Base)
| 34293 |  |  |  | 4 BALL VALVES/PLUMBING SECTIONS | [7 empty] | 1300 |  | 0
QTY | SPECIAL & ADDITIONAL OPTIONS | [11 empty] | PRICE
| 99CROPDEFENDER |  |  |  | FAST CROP DEFENDER - Use with Injection ONLY - Knocks Down Displaced Soil to Help Prevent Covering Crop (per coulter) | [7 empty] | 130 |  | 0
| 99RPRKFC_ _ _ |  |  |  | FIELD SERVICE KIT | [7 empty] | 705 |  | 0
| 99WLAPP |  |  |  | WILGER FLOW MONITOR TUBES (Each) | [7 empty] | 155 |  | 0
| 37139 (K), 37140 (I) |  |  |  | HIGH FLOW OPTION (Per Coulter) - Increases Max Flow From 50 GPA to 70 GPA @ 10 MPH with 30" Coulter Spacing - Includes 1/2" Hose From Toolbar to Coulter and High Flow Check Valve. 1/2" Liquid Tube if Knife Option is Chosen in Base Configuration. 4 Ball Valves on Toolbar is also Recommended. NOT COMPATIBLE WITH WILGER FLOW MONITOR TUBES. | [7 empty] | 95 |  | 0
0
0
0
*2400 gallon tank requires 10,000 pound drawbar.
SINGLE TIRE/TRACK AXLE SPACING (MUST FILL OUT) |  |  |  | ASSEMBLY INFORMATION |  |  |  | SHIPPING (Check Which Applies) |  |  |  | Subtotal |  |  | 0
Field Position | 88" |  |  | Full Build |  | Partial Build** |  | Ship On Truck |  | Will Call |  | Options |  |  | 0
[12 empty] | Total List |  |  | 0
| 120" |  |  | Are Any Additional Coulters Meant to Be Spare Coulters, not Mounted on Toolbar? (If so, specify how many) | [7 empty] | Discount |  |  | 0
| 132" | [10 empty] | Discount |  |  | 0
| Other (Specify) |  |  | ** Partial Build designates that the toolbar, toolbar plumbing, and coulters will not be mounted to the trailer but will be organized in shipping crates and sent along with applicator to be assembled at Dealership in order to minimize shipping costs | [7 empty] | Early Order Discount |  |  | 0
NOTES |  | (To specify changes from non-standard plumbing, please specify numbers of outlets per section, starting from left section to right section) | [9 empty] | Trade Allowance
Freight Estimate
[12 empty] | Total |  |  | 0
SIGNATURE
Any nonstandard item will be charged $500 net plus time and materials. Please call for an estimate. Prices and configurations effective 7/01/24. All prices, applicators & configurations subject to change. FOB Windom, MN. All orders are subject to FAST Home Office approval. FAST reserves the right to make corrections if deemed necessary.
FAST AG Solutions July 2024

## Options
OPTIONS ¦ A-30/40 LIQUID FERTILIZER APPLICATOR
Fast Sales Order # |  | 0 | Customer Name |  | 0 | Dealer Name | 0
QTY | OPTIONS - SPECIAL & ADDITIONAL | [6 empty] | PRICE
| 34298 |  |  | HIGH VOLUME TANK AGITATION |  |  |  | 545 | 0
| 34303 |  |  | PRESSURE TRANSDUCER |  |  |  | 795 | 0
QTY | GAUGE WHEELS |  |  | MUST SELECT ONE |  |  |  | PRICE
| 34711/34712 |  |  | STANDARD GAUGE WHEELS (2) |  |  |  | N/C (Inc In Base)
| 34713/34714 |  |  | TALL/NARROW GAUGE WHEELS (2) - 6.70x15 TIRES (IN LIEU OF STD) |  |  |  | 600 | 0
| 34248/34249 |  |  | HYDRAULIC FOLDING GAUGE WHEELS WITH TALL/NARROW GAUGE WHEELS (2) (IN LIEU OF STD). REDUCES TRANSPORT WIDTH TO 12' WIDE |  |  |  | 3900 | 0
QTY | COULTER |  |  | OPTIONAL |  |  |  | PRICE
| 99FCA_____ |  |  | FAST AP CAST COULTERS (STANDARD NUMBER INCLUDED IN BASE MODEL) |  |  |  | N/C (Inc In Base)
| 99FCA_____ |  |  | ADDITIONAL ROWS: FAST AP CAST COULTERS (EACH) |  |  |  | 895 | 0
| 99FCA_____ |  |  | DEDUCT: FAST AP CAST COULTERS (TO DEDUCT COULTERS FROM BASE MODEL - Per Row) |  |  |  | -675 | 0
QTY | TIPS/ORIFICES |  |  | (MUST CHECK DESIRED TIP/ORIFICE SIZE. FOR ADDITIONAL OPTIONS AND CHART TO DETERMINE PROPER SIZE, REFER TO AUXILLARY TIP/ORIFICE SHEET AND ENTER THE TIP/ORIFICE IN BLANK SPACE BELOW) |  |  |  | PRICE
INJECTION - TIP OPTIONS
| 520049 |  |  | #8 STREAM JET |  |  |  | N/C (Inc In Base)
| 520056 |  |  | #10 STREAM JET |  |  |  | N/C (Inc In Base)
| 520034 |  |  | #15 STREAM JET |  |  |  | N/C (Inc In Base)
| 520035 |  |  | #20 STREAM JET |  |  |  | N/C (Inc In Base)
| 520096 |  |  | #30 STREAM JET (Commonly used with Variable Rate Tips - Full Rate) |  |  |  | N/C (Inc In Base)
| 520097 |  |  | #40 STREAM JET (Commonly Used with Variable Rate tips to achieve Rate and a Half) |  |  |  | N/C (Inc In Base)
KNIFE - ORIFICE OPTIONS
| 590334 |  |  | #75 KNIFE ORIFICE |  |  |  | N/C (Inc In Base)
| 590031 |  |  | #107 KNIFE ORIFICE |  |  |  | N/C (Inc In Base)
| 590335 |  |  | #132 KNIFE ORIFICE |  |  |  | N/C (Inc In Base)
VARIABLE RATE OPTIONS
For Variable Rate Tips, the Hi-VeriFlow gives a full rate for each coulter. The standard VeriFlow gives you half rate by itself or when combined with a Hi-Veriflow on the same coulter will give you rate and a half. For example, a 16 row configuration with 15 coulters (needs rate and a half on the outside 2 coulters) will require 15 Hi-Veriflow tips and 2 standard VeriFlow tips. A 17 coulter 16 row config will require 15 Hi-Veriflow tips and 2 standard VeriFlow tips.
| 99FCVRVLVEFULL |  |  | HI-VERIFLOW NOZZLE YELLOW TIP (Each) (5-60 GPA @ 8 MPH - 30" SPACING) |  |  |  | 105 | 0
| 99FCVRVLVEHALF |  |  | VERIFLOW NOZZLE BLUE TIP (Each) (5-47 GPA @ 8 MPH - 30" SPACING) |  |  |  | 105 | 0
NOTES | [5 empty] | Total Special Options |  |  | 0
Any nonstandard item will be charged $500 net plus time and materials. Please call for an estimate. Prices and configurations effective 7/01/24. All prices, applicators & configurations subject to change. FOB Windom, MN.
FAST AG Solutions July 2024

## Pricing
PRICING ¦ A-30/40 LIQUID FERTILIZER APPLICATOR
| 1050 Gallon | [6 empty] | 1350 Gallon
| Model | Tank Size 1050 | Toolbar Size | Rows | Spacing | # of Coulters | Price | Model | Tank Size 1350 | Toolbar Size | Rows | Spacing | # of Coulters | Price
| A | 10 | 30 | 12 | 30" | 11 | 72000 | A | 13 | 30 | 12 | 30" | 11 | 75600
| A | 10 | 30 | 12 | 30" | 13 | 74500 | A | 13 | 30 | 12 | 30" | 13 | 78100
| A | 10 | 40 | 16 | 30" | 15 | 84400 | A | 13 | 40 | 16 | 30" | 15 | 87900
| A | 10 | 40 | 16 | 30" | 17 | 86900 | A | 13 | 40 | 16 | 30" | 17 | 90450
| A | 10 | 40 | 24 | 20" | 23 | 93200 | A | 13 | 40 | 24 | 20" | 23 | 96750
| A | 10 | 40 | 24 | 20" | 25 | 96400 | A | 13 | 40 | 24 | 20" | 25 | 100000
| A | 10 | 40 | 24 | 22" | 23 | 96750 | A | 13 | 40 | 24 | 22" | 23 | 100500
| A | 10 | 40 | 14 | 36" | 13 | 83300 | A | 13 | 40 | 14 | 36" | 13 | 86900
| A | 10 | 40 | 12 | 38" | 13 | 83600 | A | 13 | 40 | 12 | 38" | 13 | 87400
| A | 10 | 40 | 12 | 40" | 11 | 81900 | A | 13 | 40 | 12 | 40" | 11 | 85500
| A | 10 | 40 | 12 | 40" | 13 | 83900 | A | 13 | 40 | 12 | 40" | 13 | 87400
| 1800 Gallon | [6 empty] | 2400 Gallon
| Model | Tank Size 1800 | Toolbar Size | Rows | Spacing | # of Coulters | Price | Model | Tank Size 2400 | Toolbar Size | Rows | Spacing | # of Coulters | Price
| A | 18 | 30 | 12 | 30" | 11 | 81400 | A | 24 | 40 | 16 | 30" | 15 | 102200
| A | 18 | 30 | 12 | 30" | 13 | 84100 | A | 24 | 40 | 16 | 30" | 17 | 104700
| A | 18 | 40 | 16 | 30" | 15 | 94000 | A | 24 | 40 | 24 | 20" | 23 | 111000
| A | 18 | 40 | 16 | 30" | 17 | 96500 | A | 24 | 40 | 24 | 20" | 25 | 114300
| A | 18 | 40 | 24 | 20" | 23 | 102750 | A | 24 | 40 | 24 | 22" | 23 | 116750
| A | 18 | 40 | 24 | 20" | 25 | 105800
| A | 18 | 40 | 24 | 22" | 23 | 106300
| A | 18 | 40 | 14 | 36" | 13 | 92600
| A | 18 | 40 | 12 | 38" | 13 | 93200
| A | 18 | 40 | 12 | 40" | 11 | 91500
| A | 18 | 40 | 12 | 40" | 13 | 94000
FAST AG Solutions July 2024