## Tear Sheet
SERIES 9500T SUSPENDED BOOM TRAILER SPRAYER
VIDEOS
9500T Walkaround Video - Features and Benefits
New Sprayer Technology Video - Autofold, XRT, Capstan PWM Nozzles/Recirculating Booms
STANDARD FEATURES 2026 ¦ SERIES 9500T SUSPENDED BOOM TRAILER SPRAYER
| NEW! AutoFold for Boom Fold/Unfold Process Use AutoFold switch on fold box to automate the fold/unfold process, moves boom to spray height automatically NEW! Centralized Grease Bank on Center Section, Parallel Linkage, Center Pivot Pin Exclusive to FAST - ISO Hydraulic AutoYaw Control ISO electronically controlled hydraulic boom relief system designed to allow the boom wing fold cylinder to flex and retract as needed to dissipate the accelerations of the boom’s wings (tractor must be ISO compatible). Short Coupled Design 176" hitch-pin to axle Improved tracking Less crop damage Fast Tank Design US Patent #7,585,000 1800 or 2400 gallon capacities Low center of gravity Large Trough Sloped Sump Sump with additional drop-down for maximum clean-out Keeps pump primed on long slopes Tires 380/90R46" (9518T) 480/80R50" (9524T) | NEW! Recirculating Boom Plumbing if Selecting Capstan PWM System Only available with Capstan, recirculating booms elimates dead spots in boom lines, provides more consistent chemical mixing in boom lines, and allows the operator to charge booms with chemical or flush booms with water from the tractor cab Boom Flush Out Valves (not included with Capstan) and Strainer Flush Out Valves Round Tube Truss Style Boom 120' and 132' boom lengths Lighter and Stronger Boom Design Hydraulic Accumulated Center Pivot Center Section Isolates boom from trailer Allows for lower spray heights & even spray coverage Breakaway with Fore and Aft Movement Increased durability and lighter weight Stainless Steel Wet Boom Plumbing Triple nozzle bodies Excellent chemical residual cleanout Improved durability Higher flow rates | NEW! Raven XRT AutoBoom Height Control - ISO Uses radar sensors, improved responsiveness, added sensors to detect boom position and stay closer to target spray height NEW! Dual Pressure Gauges - Pump and Boom Line Pressure Adjustable Axle Width 80" - 88" - 120" Dual Wheel Capability 62-120", 80-120", 88-132" Hydraulic Pump Ace 205-304F Pump Hydraulic Flow Limiter Provides overspeed protection Tee-Jet 450 Ball Valves Six section for 120' booms Six section for 132' boom TeeJet AIXR Spray Tips Drift control - air induction 3" Quick Fill 100 Gallon Rinse Tank Powder Coat Paint Durable, attractive finish Flow Meter and 1-1/2" Motorized Control Valve Sleeved Hydraulic Hoses and Wiring Harness by Tongue User friendly, clean look
FAST AG Solutions July 2025

## Configuration
CONFIGURATION ¦ SERIES 9500T SUSPENDED BOOM TRAILER SPRAYER
Fast Sales Order # |  |  | Rev |  | Fast Sales Rep Initial |  |  | PO# |  | Sales Rep Initial |  |  |  | Date
Dealer Phone # |  |  |  | Customer Name |  |  |  |  | Cust Phone # |  |  |  |  | Build Date
Bill To | [7 empty] | Ship To
Name | [7 empty] | Name
Address | [7 empty] | Address
City |  |  |  | State |  | Zip |  | City |  |  |  | State |  |  | Zip
SPRAYER KIT NUMBER (REFER TO PRICING PAGE FOR KIT NUMBER AND PRICING) | [14 empty] | BASE
F | S | 9 | 5 |  |  | T | [6 empty] | Y | BLK
MODEL |  |  |  | TANK SIZE |  |  | BOOM |  |  | NOZZLE SPACING |  | NZL BODY | AUTOYAW | COLOR (BLK or RED)
TRACTOR MAKE/MODEL | [9 empty] | PLANTER WIDTH
QTY | CONTROLLERS (TRACTOR MUST BE ISO COMPATIBLE) - Must Choose One Unless Capstan is Selected on Options Tab | [11 empty] | PRICE
| 47PRCM__BTB |  |  |  | RAVEN ISO RATE CONTROL MODULE, CABLES TO TRACTOR ISO HOOK-UP, NO VT CONSOLE | [7 empty] | 7900 |  | 0
| 47PJDRC__BTB |  |  |  | DEERE GREENSTAR ISO RATE CONTROLLER, CABLES TO TRACTOR ISO HOOK-UP, NO VT CONSOLE | [7 empty] | 5995 |  | 0
| 47PCSJDRC__BTB |  |  |  | 47 PIN PRODUCT CONTROL CABLE - Customer Supplied JDRC2000 Rate Controller/Raven RCM | [7 empty] | 1300 |  | 0
| 47PCSJDGS__BTB |  |  |  | 47 PIN To 37 PIN PRODUCT CONTROL CABLE - Customer Supplied GreenStar Rate Controller | [7 empty] | 1795 |  | 0
| 47PCSRC__BTB |  |  |  | 47 PIN PRODUCT CONTROL CABLE - Customer Supplied Rate Controller (Other - Specify Below) | [7 empty] | 1300 |  | 0
| 632217 |  |  |  | ISO HITCH HARNESS - From Rate Controller to Back of Tractor - Not Needed if a Rate Controller is selected above or if Customer is Providing | [7 empty] | 895 |  | 0
Other Customer Supplied Rate Controller (Specify)
QTY | FOLD BOX HARNESS (Must Choose One) | [11 empty] | PRICE
| N/A |  |  |  | FOLD BOX FOR DEERE ISO TRACTOR WITH EXTERNAL DEERE DISPLAY - Ties Into Customer Supplied Corner Post Harness | [7 empty] | N/C (Inc In Base)
| 740085 |  |  |  | FOLD BOX FOR DEERE ISO TRACTOR WITH INTEGRATED DEERE DISPLAY - Corner Post Harness Included | [7 empty] | 295 |  | 0
| 631980 |  |  |  | FOLD BOX FOR NON-DEERE OR AFTERMARKET ISO TRACTOR - Ties into ISO/IBBC Deutsch Connection | [7 empty] | 995 |  | 0
QTY | TIRE/TRACK OPTIONS (1800 Gal - Must Select One) | [10 empty] | PRICE
| 9938090R46 |  |  |  | 380/90R46 (PAIR) 1800 GALLON STANDARD | [6 empty] | N/C (Inc In Base)
| 9938090R54STD |  |  |  | 380/90R54 (PAIR) | [6 empty] | 7450 |  |  | 0
| 9948080R50STDYLW |  |  |  | 480/80/R50 (PAIR) | [6 empty] | 7450 |  |  | 0
| 99TRD380 |  |  |  | DUALS 380/90R46 - 10 BOLT HUB | [6 empty] | 13450 |  |  | 0
| 99TRD38054 |  |  |  | DUALS 380/90R54 | [6 empty] | 23995 |  |  | 0
| 99TRD320105R54176 |  |  |  | DUALS 320/105R54 - SKIP ROW 88"/176" SPACING | [6 empty] | 29995 |  |  | 0
| 99TRKTTS_____ |  |  |  | CAMSO (Camoplast) 15" TTS TRACK SYSTEM | [6 empty] | 58500 |  |  | 0
QTY | TIRE/TRACK OPTIONS (2400 Gal - Must Select One) | [10 empty] | PRICE
| 9948080R50ADJYLW |  |  |  | 480/80/R50 (PAIR) 2400 GALLON STANDARD | [6 empty] | N/C (Inc In Base)
| 99TRD380 |  |  |  | DUALS 380/90R46 - 10 BOLT HUB | [6 empty] | 7495 |  |  | 0
| 99TRD38054 |  |  |  | DUALS 380/90R54 | [6 empty] | 17995 |  |  | 0
| 99TRD320105R54176 |  |  |  | DUALS 320/105R54 - SKIP ROW 88"/176" SPACING | [6 empty] | 23995 |  |  | 0
| 99TRKTTS_____ |  |  |  | CAMSO (Camoplast) 15" TTS TRACK SYSTEM | [6 empty] | 50900 |  |  | 0
When ordering dual tires please highlight desired dual spacing: | [6 empty] | 62"/120" | 88"/132" | Other (Specify)
QTY | PUMP (Check One) | [10 empty] | PRICE
| 99PUACE205SPYROP |  |  |  | ACE 205F 304 PUMP | [6 empty] | N/C (Inc In Base)
| 99PU205F304PWMACE |  |  |  | ACE 205F 304 PUMP WITH INTEGRATED PWM VALVE (Not Recommended with Greenstar Rate Control) | [6 empty] | 850 |  |  | 0
| 28430 |  |  |  | ACE 255F 304 WET SEAL PUMP | [6 empty] | 895 |  |  | 0
| 28439 |  |  |  | ACE 255F 304 WET SEAL PUMP WITH INTEGRATED PWM VALVE (Not Recommended with Greenstar Rate Control) | [6 empty] | 1495 |  |  | 0
| 99PUH61C |  |  |  | HYPRO PUMP 9306C - HMIC - MB | [6 empty] | 295 |  |  | 0
| 99PUACE750OASIFS |  |  |  | ACE 750 OASIS WET SEAL PUMP | [6 empty] | 1995 |  |  | 0
| 99PUACE750OASISPWM |  |  |  | ACE 750 OASIS WET SEAL PUMP WITH INTEGRATED PWM VALVE (Not Recommended with Greenstar Rate Control) | [6 empty] | 2695 |  |  | 0
QTY | SIGHT GAUGE (Check One) | [10 empty] | PRICE
| 99SGA1800BLK |  |  |  | STANDARD SIGHT GAUGE 1800 GAL | [6 empty] | 295 |  |  | 0
| 99SGA2400BLK |  |  |  | STANDARD SIGHT GAUGE 2400 GAL | [6 empty] | 295 |  |  | 0
| 99SGAE1800FS |  |  |  | ELECTRONIC SIGHT GAUGE 1800 GAL | [6 empty] | 1895 |  |  | 0
| 99SGAE2400FS |  |  |  | ELECTRONIC SIGHT GAUGE 2400 GAL | [6 empty] | 2450 |  |  | 0
QTY | NUMBER OF TEEJET 450 BALL VALVES (FILTER & FEED LINE INCLUDED) - PLEASE SPECIFY IN NOTES SECTION HOW SPRAYER SHOULD BE PLUMBED IF NON-STANDARD** | [10 empty] | PRICE
[5 empty] | 6 BALL VALVES/SPRAYER SECTIONS | [6 empty] | N/C (Inc In Base)
| 99BBV |  |  |  | 10 BALL VALVES/SPRAYER SECTIONS | [6 empty] | 2600 |  |  | 0
QTY | SPRAY TIPS (Enter correct qty of tips included with base model. No tip returns/credits are allowed. For additional tips please refer to FAST Parts Catalog and order additional tips from Parts Dept.) - Click to see AIXR 20" Chart | [10 empty] | PRICE
| 520090 |  |  |  | TRIPLE NOZZLE BODIES - TeeJet AIXR 110003 Tip, Cap, Gasket | [6 empty] | N/C (Inc In Base) |  |  | N/C
| 520086 |  |  |  | TRIPLE NOZZLE BODIES - TeeJet AIXR 110004 Tip, Cap, Gasket | [6 empty] | N/C (Inc In Base) |  |  | N/C
| 520087 |  |  |  | 5-WAY NOZZLE BODIES - TeeJet AIXR 110004 Tip, Cap, Gasket | [6 empty] | N/C (Inc In Base) |  |  | N/C
PWM COMPATIBLE TIPS - Only Select if Choosing Capstan PWM System
| 520107 |  |  |  | GREENLEAF BLENDED PLUSE BP06 TIPS - Single Fan - Size 06 (Gray) |  |  |  |  | Click to See 20" Chart |  | N/C (Inc In Base) |  |  | N/C
| 520109 |  |  |  | GREENLEAF SPRAYMAX TCP12 TIPS - Single Fan - Size 12 (Red) |  |  |  |  | Click to See 20" Chart |  | N/C (Inc In Base) |  |  | N/C
QTY | SPECIAL & ADDITIONAL OPTIONS | [10 empty] | PRICE
| 99STEERHIT______ |  |  |  | STEERABLE HITCH - TURN AND HILLSIDE COMPENSATION - ISO SYSTEM | [8 empty] | 15995 | 0
| 99STEERHIT______ |  |  |  | STEERABLE HITCH READY TRAILER - Turnbuckles to Lock Trailer, No Electronics, Hyraulics, Cylinders, Sensors | [8 empty] | 2095 | 0
| 99FSEVO |  |  |  | ELECTRIC TRAILER VALVES - Console for In-Cab Control of 3-Way Pump Inlet Valve, Electric Agitation, and Electric Rinse. Allows operator to flush the sprayer boom lines with the rinse tank from the cab of tractor. INCLUDED IN PRICING IF ORDERING CAPSTAN | [8 empty] | 2595 | 0
| 28750 |  |  |  | BOOM SPRAY LIGHTS - BLUE - Tied into Light Harness on Sprayer | [8 empty] | 895 | 0
| 632134 |  |  |  | RAVEN SECTION REMOTE TO TOGGLE BOOM SECTIONS ON/OFF - ONLY WORKS WITH RAVEN RCM | [8 empty] | 985 | 0
| 999500HFPWM |  |  |  | HIGH FLOW PACKAGE WITH PWM PUMP - Allows for up to 175 gallons per minute. Includes Ace 750 Oasis Wet Seal PWM Integrated Pump, 2" line off discharge side of pump, 200 gallon per minute flowmeter. Not Recommended with Greenstar Rate Control | [8 empty] | 4995 | 0
| 99RPRKSPRYR_ _ _ |  |  |  | FIELD SERVICE KIT | [8 empty] | 705 | 0
0
0
0
| AXLE POSITION |  |  |  | SINGLE TIRE/TRACK AXLE SPACING (MUST FILL OUT) | [5 empty] | Subtotal |  |  |  | 0
| MIDDLE (Standard) |  |  |  | OUT OF FACTORY FOR SHIPPING | 80" |  | Field Position | 80" |  | Options |  |  |  | 0
[11 empty] | Total List |  |  |  | 0
| FORWARD |  |  |  |  | 88" |  |  | 88" |  | Discount |  |  |  | 0
| REAR |  |  |  |  | 120" |  |  | 120" |  | Discount |  |  |  | 0
[6 empty] | 132" |  |  | 132" |  | Early Order Discount |  |  |  | 0
SHIPPING (Check Which Applies) | [5 empty] | Other (Specify) |  |  | Other (Specify) |  | Trade Allowance
Ship On Truck |  | Will Call
If Ordering Non-Standard Pumbing**, Please Specify From Left to Right How Many Nozzles Should Be in Each Plumbing Section | [10 empty] | Freight Estimate
1 | 2 | 3 | 4 | 5 | 6 | 7 | 8 | 9 | 10 |  | Total |  |  |  | 0
** Standard Plumbing with 6 Ball Valves will break at the middle of the center section, End of Main Wings (46.5'), 90', and 120'/132'
NOZZLE POSITIONING INFORMATION
15 IN (*2) |  |  | 20 IN |  |  | 22 IN
LN- | -CN- | -RN | LN- | -CN | -RN | LN- | -CN | -RN
15 IN | 15 IN | 15 IN | 10 IN |  | 10 IN | 11 IN |  | 11 IN
LN - LEFT NOZZLE |  |  | CN - CENTER NOZZLE |  |  | RN - RIGHT NOZZLE
SIGNATURE
Any nonstandard item will be charged $500 net plus time and materials. Please call for an estimate. Prices and configurations effective 7/01/25. All prices, sprayers & configurations subject to change. FOB Windom, MN. All orders are subject to FAST Home Office approval. FAST reserves the right to make corrections if deemed necessary.
FAST AG Solutions July 2025

## Options
OPTIONS ¦ SERIES 9500T SUSPENDED BOOM TRAILER SPRAYER
Fast Sales Order # |  | 0 | Customer Name |  | 0 | Dealer Name | 0
QTY. | BOOM HEIGHT CONTROL | [6 empty] | PRICE
| 99RAYAWTABXRT |  |  | NEW! RAVEN XRT (3 SENSORS) AUTOBOOM CONTROL WITH COMPLETE AUTOFOLD |  |  |  | Inc In Base
| 35901 |  |  | DUAL SENSOR KIT - Adds Two Additional XRT Sensors |  |  |  | 3195 | 0
| 99RAUG120WHLKT |  |  | TOUCHDOWN WHEEL KIT 120' BOOM |  |  |  | 1595 | 0
| 99RAUG132WHLKT |  |  | TOUCHDOWN WHEEL KIT 132' BOOM |  |  |  | 1595 | 0
QTY. | PWM - PULSING NOZZLE SYSTEMS - Provides Consistent Spray Pressure, Droplet Size, and Coverage at Varying Speeds (Roughly a 5-15+ MPH Speed Range). Includes Turn Compensation. Need to Also Select PWM Pump. Pressure Transducer Pricing Included. Includes Full ISO Harnessing. (Leave Controller Section Blank on Configuration Page)
CAPSTAN ENVELOP SYSTEM WITH RECIRCULATING BOOMS - Includes Tip-To-Tip Section Control if ISO Display Supports of 16+ Sections. Includes Electric Fencelinces
| 99CAPSTAN____ |  |  | CAPSTAN 120' BOOM 20" NOZZLE SPACING - With Recirculating Booms and Electric Trailer Valve Option |  |  |  | 43900 | 0
| 99CAPSTAN____ |  |  | CAPSTAN 120' BOOM 15" NOZZLE SPACING - With Recirculating Booms and Electric Trailer Valve Option |  |  |  | 54000 | 0
| 99CAPSTAN____ |  |  | CAPSTAN 132' BOOM 22" NOZZLE SPACING - With Recirculating Booms and Electric Trailer Valve Option |  |  |  | 44250 | 0
PRECISION PLANTING™ SYMPHONYNOZZLE™ WITH RECIRCULATING BOOMS - Includes Tip-To-Tip Section Control, must be run through Precision Gen 3 20¦20 Display. Includes Recirculating Booms (manual, external switch in cab) and Electric Trailer Valve Option (in-cab console).
| 99SYMNOZ____ |  |  | SYMPHONYNOZZLE 120' BOOM 20" NOZZLE SPACING - Customer Supplied Gen 3 20¦20 Display |  |  |  | 42750 | 0
| 99SYMNOZ____ |  |  | SYMPHONYNOZZLE 120' BOOM 15" NOZZLE SPACING - Customer Supplied Gen 3 20¦20 Display |  |  |  | 48500 | 0
| 99SYMNOZ____ |  |  | SYMPHONYNOZZLE 132' BOOM 22" NOZZLE SPACING - Customer Supplied Gen 3 20¦20 Display |  |  |  | 42750 | 0
| 99SYMNOZ____ |  |  | PRECISION PLANTING GEN 3 20¦20 DISPLAY 10.1" - Includes in-cab harnessing, Cab Control Module, and GPS Adaptor |  |  |  | 8800 | 0
QTY. | FENCELINE NOZZLES (MUST CHOOSE ONE UNLESS ORDERING CAPSTAN - Included with Capstan) | [6 empty] | PRICE
| 99EPFLN00 |  |  | MANUAL FENCELINE NOZZLES - Both Sides |  |  |  | N/C
| 27360 |  |  | ELECTRIC FENCE LINE NOZZLES (ONE SIDE) -RCM, JDRC2K (47 Pin only) |  |  |  | 400 | 0
| 27361 |  |  | ELECTRIC FENCE LINE NOZZLES (BOTH SIDES) -RCM, JDRC2K (47 Pin only) |  |  |  | 800 | 0
| 27362 |  |  | ELECTRIC FENCE LINE NOZZLES (ONE SIDE) -450, JD Greenstar, Precision Symphony (16 & 37 Pin only) |  |  |  | 475 | 0
| 27363 |  |  | ELECTRIC FENCE LINE NOZZLES (BOTH SIDES) -450, JD Greenstar, Precision Symphony (16 & 37 Pin only) |  |  |  | 950 | 0
QTY | WING OPTIONS | [6 empty] | PRICE
| 99120TB60WGOP _ _ _ |  |  | 60’ WING OPTION - Not Available with Capstan or Precision Symphony |  |  |  | 2550 | 0
| 99132TB66WGOP _ _ _ |  |  | 66' WING OPTION - Not Available with Capstan or Precision Symphony |  |  |  | 2750 | 0
QTY. | ADDITIONAL OPTIONS | [6 empty] | PRICE
| 99HYPIND07 |  |  | CHEMICAL EDUCTOR – HYPRO CLEAN LOAD 7.5 GALLON |  |  |  | 1795 | 0
| 99EAGSO |  |  | ELECTRIC AGITATION SHUT OFF - Do Not Select if Electric Trailer Valves Option is Selected |  |  |  | 595 | 0
| 47PPTFS |  |  | PRESSURE TRANSDUCERS - (2) Both Boom Line and Pump Pressure |  |  |  | 1195 | 0
NOTES | [5 empty] | Total Special Options |  |  | 0
Any nonstandard item will be charged $500 net plus time and materials. Please call for an estimate. Prices and configurations effective 7/01/25. All prices, sprayers & configurations subject to change. FOB Windom, MN.
FAST AG Solutions July 2025

## Pricing
PRICING ¦ SERIES 9500T SUSPENDED BOOM TRAILER SPRAYER
| 9518T (1800 Gallon) | [5 empty] | 9524T (2400 Gallon)
| Model | Tank Size | Boom | Nozzle Spacing | Nozzle Bodies | Price | Model | Tank Size | Boom | Nozzle Spacing | Nozzle Bodies | Price
| FS95 | 18 | 120 | 15 | T | 155800 | FS95 | 24 | 120 | 15 | T | 163900
| FS95 | 18 | 120 | 20 | T | 153200 | FS95 | 24 | 120 | 20 | T | 161400
| FS95 | 18 | 132 | 22 | T | 160300 | FS95 | 24 | 132 | 22 | T | 168500
FAST AG Solutions July 2025