## Tear Sheet
SERIES 953P SUSPENDED BOOM SPRAYER
Price
20533
21418
20080
STANDARD FEATURES 2026 ¦ SERIES 953P 3-POINT SPRAYER
| 500 or 750 Gallon Tanks Very Compact Clean Plumping Layout Hydraulic Accumulated Center Pivot Center Section Isolates boom from tractor Allows for lower spray heights Stainless Steel Wet Boom Plumbing Excellent chemical residue cleanout Improved durability Higher flow rates Adjustable Wing Rests Accomodate numerous tractor models Multiple Boom Sizes 60', 66', 80', 88', 90', and 100' 50 Gallon Rinse Tank Parking stands and safety light kit | FAST Tri-Fold Boom (80-100') 80' can fold to spray at 40' 90' can fold to spray at 60' 100' gives a very compact design Provides better visibility for the operator, ability to stay in planter tracks Breakaway with Fore and Aft Movement Increased durability and lighter weight Hydraulic Pump Ace 205-304F Pump Hydraulic Flow Limiter Provides overspeed protection Boom Fold/Level One Hydraulic remote Five switch cab box | Wet Boom Flush Out Valves and Strainer Flush Out Valves Tee-Jet Ball Valves Three section on 60-66' booms Four section on 80' booms Five Section on 88-90' booms Six Section on 100' booms Three Point Mount to Tractor Category three, four, and four narrow quick hitches TeeJet AIXR Spray Tips Drift control - air induction Powder Coat Paint Durable, attractive finish Flow Meter and 1-1/2" Motorized Control Valve
FAST AG Solutions July 2025

## Configuration
CONFIGURATION ¦ SERIES 953P SUSPENDED BOOM SPRAYER
Fast Sales Order # |  |  | Rev |  | Fast Sales Rep Initial |  |  | PO# |  | Sales Rep Initial |  |  | Date
Dealer Phone # |  |  |  | Customer Name |  |  |  |  | Cust Phone # |  |  |  | Build Date
Bill To | [7 empty] | Ship To
Name | [7 empty] | Name
Address | [7 empty] | Address
City |  |  |  | State |  | Zip |  | City |  |  |  | State |  | Zip
SPRAYER KIT NUMBER (REFER TO PRICING PAGE FOR KIT NUMBER AND PRICING) | [13 empty] | BASE
F | S | 9 | 5 |  | 3 | P
MODEL (750 Gallon - 9573P or 500 Gallon - 9553P) | [6 empty] | BOOM |  |  | NOZZLE SPACING |  | NZL BODY | COLOR (BLK or RED)
TRACTOR MAKE/MODEL | [9 empty] | PLANTER WIDTH
QTY | CONTROLLERS (Must Choose One Unless Capstan is Selected on Options Tab) | [10 empty] | PRICE
| 47P4506B953P |  |  |  | RAVEN 450 CTRL KIT/CABLES W/ SKYTRAK UP TO 6 SECTIONS | [6 empty] | 6495 |  | 0
| 47PRCM__B953P |  |  |  | RAVEN ISO RATE CONTROL MODULE, CABLES TO TRACTOR ISO HOOK-UP, NO VT CONSOLE | [6 empty] | 7900 |  | 0
| 47PJDRC__B953P |  |  |  | DEERE GREENSTAR RATE CONTROLLER, CABLES TO TRACTOR ISO HOOK-UP, NO VT CONSOLE | [6 empty] | 5995 |  | 0
| 47PCSJDRC__B953P |  |  |  | 47 PIN PRODUCT CONTROL CABLE - Customer Supplied JDRC2000 Rate Controller/Raven RCM | [6 empty] | 1300 |  | 0
| 47PCSJDGS__B953P |  |  |  | 47 PIN To 37 PIN PRODUCT CONTROL CABLE - Customer Supplied GreenStar Rate Controller | [6 empty] | 1795 |  | 0
| 47PCS4506B953P |  |  |  | 47 PIN To 16 PIN PRODUCT CONTROL CABLE - Customer Supplied Raven 450 | [6 empty] | 1695 |  | 0
| 47PCSRC__B953P |  |  |  | 47 PIN PRODUCT CONTROL CABLE - Customer Supplied Rate Controller (Other - Specify Below) | [6 empty] | 1300 |  | 0
Other Customer Supplied Rate Controller (Specify)
QTY | PUMPS (Check One) | [10 empty] | PRICE
| 99PU953PACE205 |  |  |  | ACE 205F 304 PUMP | [6 empty] | N/C (Inc in Base)
| 99PU953PACE205PWM |  |  |  | ACE 205F 304 PUMP WITH INTEGRATED PWM VALVE (Not Recommended with Greenstar Rate Control) | [6 empty] | 850 |  | 0
| 28435 |  |  |  | ACE 255F 304 WET SEAL PUMP | [6 empty] | 895 |  | 0
| 99PU953PHYPRO |  |  |  | HYPRO PUMP 9306C - HMIC - MB | [6 empty] | 295 |  | 0
SELECT NUMBER OF BALL VALVES/PLUMBING SECTIONS (Enter Qty of 1) MUST CHOOSE ONE
Qty | 60' or 66' BOOM |  |  |  | Qty | 80' BOOM |  | Qty | 88' or 90' BOOM |  | Qty | 100' BOOM
| 3 Sections |  | N/C (Base) |  |  | 4 Sections | N/C (Base) |  | 5 Sections | N/C (Base) |  | 6 Sections | N/C (Base)
| 5 Sections |  | 1300 |  |  | 6 Sections | 1300 |  | 6 Sections | 650 |  | 8 Sections | 1300 | 0
[6 empty] | 8 Sections | 2600 |  | 8 Sections | 1950 |  |  |  | 0
QTY | SPRAY TIPS (Enter correct qty of tips included with base model. No tip returns/credits are allowed. For additional tips please refer to FAST Parts Catalog and order additional tips from Parts Dept.) - Click to see AIXR 20" Chart | [10 empty] | PRICE
| 520090 |  |  |  | TRIPLE NOZZLE BODIES - TeeJet AIXR 110003 Tip, Cap, Gasket | [6 empty] | N/C (Inc In Base) |  | N/C
| 520086 |  |  |  | TRIPLE NOZZLE BODIES - TeeJet AIXR 110004 Tip, Cap, Gasket | [6 empty] | N/C (Inc In Base) |  | N/C
| 520103 |  |  |  | SINGLE NOZZLE BODIES - TeeJet AIXR 110003 Tip, Cap, Gasket | [6 empty] | N/C (Inc In Base) |  | N/C
| 520104 |  |  |  | SINGLE NOZZLE BODIES - TeeJet AIXR 110004 Tip, Cap, Gasket | [6 empty] | N/C (Inc In Base) |  | N/C
PWM COMPATIBLE TIPS - Only Select if Choosing Capstan PWM System
| 520107 |  |  |  | GREENLEAF BLENDED PLUSE BP06 TIPS - Single Fan - Size 06 (Gray) |  |  |  |  | Click to See 20" Chart |  | N/C (Inc In Base) |  | N/C
| 520109 |  |  |  | GREENLEAF SPRAYMAX TCP12 TIPS - Single Fan - Size 12 (Red) |  |  |  |  | Click to See 20" Chart |  | N/C (Inc In Base) |  | N/C
QTY | SPECIAL & ADDITIONAL OPTIONS | [10 empty] | PRICE
| 28959 |  |  |  | BOOM SPRAY LIGHTS - BLUE - Tied into Light Harness on Sprayer | [6 empty] | 895 |  | 0
| 632134 |  |  |  | RAVEN SECTION REMOTE TO TOGGLE BOOM SECTIONS ON/OFF - ONLY WORKS WITH RAVEN RCM | [6 empty] | 985 |  | 0
| 99RPRKSPRYR_ _ _ |  |  |  | FIELD SERVICE KIT | [6 empty] | 705 |  | 0
0
0
[11 empty] | Subtotal |  |  | 0
NOZZLE POSITIONING INFORMATION | [10 empty] | Options |  |  | 0
[11 empty] | Total List |  |  | 0
15 IN (*2) |  |  | 20 IN |  |  | 22 IN |  |  |  |  | Discount |  |  | 0
LN- | -CN- | -RN | LN- | -CN | -RN | LN- | -CN | -RN |  |  | Discount |  |  | 0
15 IN | 15 IN | 15 IN | 10 IN |  | 10 IN | 11 IN |  | 11 IN |  |  | Early Order Discount |  |  | 0
LN - LEFT NOZZLE |  |  | CN - CENTER NOZZLE |  |  | RN - RIGHT NOZZLE |  |  |  |  | Trade Allowance
If Ordering Non-Standard Pumbing, Please Specify From Left to Right How Many Nozzles Should Be in Each Plumbing Section
1 | 2 | 3 | 4 | 5 | 6 | 7 | 8 | 9 | 10
Freight Estimate
[11 empty] | Total |  |  | 0
SIGNATURE
Any nonstandard item will be charged $500 net plus time and materials. Please call for an estimate. Prices and configurations effective 7/01/25. All prices, sprayers & configurations subject to change. FOB Windom MN. All orders are subject to FAST Home Office approval. FAST reserves the right to make corrections if deemed necessary.
FAST AG Solutions July 2025

## Options
OPTIONS ¦ SERIES 953P SUSPENDED BOOM SPRAYER
Fast Sales Order # |  | 0 | Customer Name |  | 0 | Dealer Name | 0
QTY. | BOOM HEIGHT CONTROL | [6 empty] | PRICE
| 99XRT_____ |  |  | RAVEN XRT BOOM HEIGHT CONTROL - ISO - 2 SENSOR SYSTEM |  |  |  | 22495 | 0
| 99XRT_____ |  |  | DUAL SENSOR KIT FOR RAVEN XRT |  |  |  | 3195 | 0
| 28859 |  |  | NORAC UC7 BOOM HEIGHT CONTROL - ISO - 2 SENSOR SYSTEM |  |  |  | 10250 | 0
| 28860 |  |  | NORAC UC7 BOOM HEIGHT CONTROL - STANDALONE DISPLAY - 2 SENSOR SYSTEM |  |  |  | 11900 | 0
| 99RAUG____WHLKT |  |  | TOUCHDOWN WHEEL KIT |  |  |  | 1595 | 0
QTY. | WING TILT LINKAGE (MUST CHOOSE ONE IF NO AUTOBOOM HEIGHT CONTROL IS SELECTED) | [6 empty] | PRICE
| 99WGTLC963P60100 |  |  | WING TILT STOPS AT CENTER/LEVEL - Not available when selecting autoboom height control |  |  |  | N/C
| 99WGTLC963P60100NO |  |  | WINGS TILT BELOW CENTER/LEVEL - Included when selecting autoboom height control |  |  |  | N/C
| 99WGTLCUOEM |  |  | WING TILT ACCUMULATOR - (Can't be purchased with any boom height control) - ALLOWS BOOM TO TILT BELOW CENTER/LEVEL |  |  |  | 1195 | 0
QTY | PWM - PULSING NOZZLE SYSTEMS - Provides Consistent Spray Pressure, Droplet Size, and Coverage at Varying Speeds (Roughly a 5-15+ MPH Speed Range). Includes Turn Compensation. Need to Also Select PWM Pump. Pressure Transducer Pricing Included. Includes Full ISO Harnessing (Leave Controller Section Blank on Configuration Page) | [6 empty] | PRICE
CAPSTAN ENVELOP SYSTEM WITH RECIRCULATING BOOMS - Includes Tip-To-Tip Section Control if ISO Display Supports of 16+ Sections. Includes Electric Fencelines
| 99CAPSTAN____ |  |  | CAPSTAN 80' BOOM 20" NOZZLE SPACING - With Recirculating Booms |  |  |  | 37800 | 0
| 99CAPSTAN____ |  |  | CAPSTAN 80' BOOM 15" NOZZLE SPACING - With Recirculating Booms |  |  |  | 43200 | 0
| 99CAPSTAN____ |  |  | CAPSTAN 90' BOOM 20" NOZZLE SPACING - With Recirculating Booms |  |  |  | 38400 | 0
| 99CAPSTAN____ |  |  | CAPSTAN 90' BOOM 15" NOZZLE SPACING - With Recirculating Booms |  |  |  | 44650 | 0
| 99CAPSTAN____ |  |  | CAPSTAN 100' BOOM 20" NOZZLE SPACING - With Recirculating Booms |  |  |  | 39600 | 0
PRECISION PLANTING™ SYMPHONYNOZZLE™ WITH RECIRCULATING BOOMS - Includes Tip-To-Tip Section Control, must be run through Precision Gen 3 20¦20 Display. Includes Recirculating Booms (manual, external switch in cab).
| 99SYMNOZ____ |  |  | SYMPHONYNOZZLE 80' BOOM 20" NOZZLE SPACING - Customer Supplied Gen 3 20¦20 Display |  |  |  | 33250 | 0
| 99SYMNOZ____ |  |  | SYMPHONYNOZZLE 80' BOOM 15" NOZZLE SPACING - Customer Supplied Gen 3 20¦20 Display |  |  |  | 38750 | 0
| 99SYMNOZ____ |  |  | SYMPHONYNOZZLE 90' BOOM 20" NOZZLE SPACING - Customer Supplied Gen 3 20¦20 Display |  |  |  | 35500 | 0
| 99SYMNOZ____ |  |  | SYMPHONYNOZZLE 90' BOOM 15" NOZZLE SPACING - Customer Supplied Gen 3 20¦20 Display |  |  |  | 41250 | 0
| 99SYMNOZ____ |  |  | SYMPHONYNOZZLE 100' BOOM 20" NOZZLE SPACING - Customer Supplied Gen 3 20¦20 Display |  |  |  | 37500 | 0
| 99SYMNOZ____ |  |  | SYMPHONYNOZZLE 100' BOOM 15" NOZZLE SPACING - Customer Supplied Gen 3 20¦20 Display |  |  |  | 44500 | 0
| 99SYMNOZ____ |  |  | PRECISION PLANTING GEN 3 20¦20 DISPLAY 10.1" - Includes in-cab harnessing, Cab Control Module, and GPS Adaptor |  |  |  | 8800 | 0
QTY. | FENCELINE NOZZLES (MUST CHOOSE ONE) | [6 empty] | PRICE
| 99EPFLN00 |  |  | MANUAL FENCELINE NOZZLES - Both Sides |  |  |  | N/C
| 27360 |  |  | ELECTRIC FENCE LINE NOZZLES (ONE SIDE) -RCM, JDRC2K (47 Pin only) |  |  |  | 400 | 0
| 27361 |  |  | ELECTRIC FENCE LINE NOZZLES (BOTH SIDES) -RCM, JDRC2K (47 Pin only) |  |  |  | 800 | 0
| 27362 |  |  | ELECTRIC FENCE LINE NOZZLES (ONE SIDE) -450, JD Greenstar, Precision Symphony (16 & 37 Pin only) |  |  |  | 475 | 0
| 27363 |  |  | ELECTRIC FENCE LINE NOZZLES (BOTH SIDES) -450, JD Greenstar, Precision Symphony (16 & 37 Pin only) |  |  |  | 950 | 0
QTY. | ADDITIONAL OPTIONS | [6 empty] | PRICE
| 99FIM953P1GAL |  |  | FOAM/RINSE INJECTION MARKER |  |  |  | 3195 | 0
| 99HYPIND07953P |  |  | CHEMICAL EDUCTOR – HYPRO CLEAN LOAD 7.5 GALLON |  |  |  | 1795 | 0
| 99EAGSO |  |  | ELECTRIC AGITATION SHUT OFF |  |  |  | 595 | 0
| 47PPTFS |  |  | PRESSURE TRANSDUCER |  |  |  | 745 | 0
NOTES | [5 empty] | Total Special Options |  |  | 0
Any nonstandard item will be charged $500 net plus time and materials. Please call for an estimate. Prices and configurations effective 7/01/25 All prices, sprayers & configurations subject to change. FOB Windom, MN.
FAST AG Solutions 2025

## Pricing
PRICING ¦ SERIES 953P SUSPENDED BOOM SPRAYER
| 500 Gallon | [5 empty] | 750 Gallon
| Model | 3 Point | Boom | Nozzle Spacing | Nozzle Bodies | Price | Model | 3 Point | Boom | Nozzle Spacing | Nozzle Bodies | Price
| FS955 | 3P | 060 | 15 | S | 58405.3391 | FS957 | 3P | 060 | 15 | S | 60095.2794
| FS955 | 3P | 060 | 15 | T | 60073.179 | FS957 | 3P | 060 | 15 | T | 61756.5284
| FS955 | 3P | 060 | 20 | S | 57552.2655 | FS957 | 3P | 060 | 20 | S | 59247.7931
| FS955 | 3P | 060 | 20 | T | 58770.7316 | FS957 | 3P | 060 | 20 | T | 60461.8392
| FS955 | 3P | 066 | 22 | S | 60291.2359 | FS957 | 3P | 066 | 22 | S | 61973.5318
| FS955 | 3P | 066 | 22 | T | 60677.2554 | FS957 | 3P | 066 | 22 | T | 60775.6144
| FS955 | 3P | 080 | 15 | S | 62423.1832 | FS957 | 3P | 080 | 15 | S | 64096.6461
| FS955 | 3P | 080 | 15 | T | 64636.1652 | FS957 | 3P | 080 | 15 | T | 66297.4712
| FS955 | 3P | 080 | 20 | S | 61285.7517 | FS957 | 3P | 080 | 20 | S | 62963.2432
| FS955 | 3P | 080 | 20 | T | 63755.0978 | FS957 | 3P | 080 | 20 | T | 65420.6601
| FS955 | 3P | 088 | 22 | S | 63001 | FS957 | 3P | 088 | 22 | S | 64627
| FS955 | 3P | 088 | 22 | T | 64752 | FS957 | 3P | 088 | 22 | T | 66452
| FS955 | 3P | 090 | 15 | S | 65268.2353 | FS957 | 3P | 090 | 15 | S | 66926.4878
| FS955 | 3P | 090 | 15 | T | 66913.9749 | FS957 | 3P | 090 | 15 | T | 68562.8107
| FS955 | 3P | 090 | 20 | S | 63146.6014 | FS957 | 3P | 090 | 20 | S | 64816.5696
| FS955 | 3P | 090 | 20 | T | 64991.2442 | FS957 | 3P | 090 | 20 | T | 66652.301
| FS955 | 3P | 100 | 15 | S | 68143.0983 | FS957 | 3P | 100 | 15 | S | 69791.8273
| FS955 | 3P | 100 | 15 | T | 70625.7046 | FS957 | 3P | 100 | 15 | T | 72260.9741
| FS955 | 3P | 100 | 20 | S | 67662.784 | FS957 | 3P | 100 | 20 | S | 69313.8333
| FS955 | 3P | 100 | 20 | T | 68669.0867 | FS957 | 3P | 100 | 20 | T | 70312.3422
FAST AG Solutions July 2025