## Tear Sheet Fast
FAST DURAPLACER DRY
.
Note: DuraPlacer LA - Lift Assist Toolbar Shown Above
STANDARD FEATURES 2026 ¦ DURAPLACER DRY
| Narrow Front Fold Transport 16'5" with Yetter Strip Freshener CCs or Yetter Nutrient Pros 17'6" with Dawn Pluribus Hydraulic Toolbar Down Pressure Better ground penetration Toolbar 7x9 Single Tube Toolbar with cross bracing Unmatched Toolbar Flex DuraPlacer: Toolbar flex at both main and flip wings for four independent flex points and even depth control Main Wings: 6 degrees up/13 degrees down Flip Wings: 9 degrees up/8 degrees down DuraPlacer LA: 3 Even sections of toolbar flex on 24 row toolbar | Multiple Dry Delivery System Options: Salford ST-12 12 Ton Dual Bin System Poly Bins Two product variable rate compatible Montag 13 Ton Single or Dual Bin Systems Stainless steel bins Two product variable rate compatible on Dual Bin Systems Montag Gen 1 - 9 Ton Single Bin Poly Bin DuraPlacer LA Lift Assist wheels on toolbar that caster 360 degrees to provide additional support while folding and in field 30" On Center Row Spacing | Front Tongue Parallel Linkage Easy to level out toolbar and increase ground clearance in transport Bull Pull Hitch Road light package Foam Filled Gauge Wheels Foam filled gauge wheels for even depth control and ability to withstand tough residue in field Tires 480/80R50 Singles Duals, 580/85R42 Singles, and CAMSO Tracks Available One hydraulic remote to control all fold functions Powder Coat Paint Durable, attractive finish
FAST AG Solutions June 2025

## Configuration and Pricing
CONFIGURATION ¦ DURAPLACER LIQUID
Fast Sales Order # |  |  | Rev |  | Fast Sales Rep Initial |  |  | PO# |  | Sales Rep Initial |  |  |  | Date
Dealer Phone # |  |  |  | Customer Name |  |  |  |  | Cust Phone # |  |  |  |  | Build Date
Bill To | [7 empty] | Ship To
Name | [7 empty] | Name
Address | [7 empty] | Address
City |  |  |  | State |  | Zip |  | City |  |  |  | State |  |  | Zip
BASE DURAPLACER (Base Price Does Not Include Row Units) | [14 empty] | LIST
QTY | MODEL | LIFT ASSIST TOOLBAR (Required for Dawn Pluribus Row Units) |  |  | TOOLBAR SIZE (ft) | LIQUID (L) OR DRY (D) | PRICE
| DP |  |  |  | 40 | D | 129000 | [7 empty] | 0
| DP |  |  |  | 60 | D | 137400 | [7 empty] | 0
| DP | LA |  |  | 40 | D | 156500 | [7 empty] | 0
| DP | LA |  |  | 60 | D | 165900 | [7 empty] | 0
QTY | DRY DELIVERY SYSTEMS - SEE DRY DELIVERY SYSTEMS TAB
QTY | TIRE/TRACK OPTIONS (Must Select One) | [11 empty] | PRICE
| 26749 |  |  | 480/80R50 (SINGLES) - Not Available with Lift Assist Toolbar and 12 Ton or Larger Dry Box | [8 empty] | N/C (Inc In Base)
| 35684/35685 |  |  | 580/85R42 (SINGLES) | [8 empty] | 3900 |  | 0
| 26750 |  |  | DUALS 380/90R46 - 120"/180" Dual Spacing | [8 empty] | 9995 |  | 0
| 26751 |  |  | DUALS 380/90R54 - 120"/180" Dual Spacing | [8 empty] | 16500 |  | 0
|  |  |  | DUALS 480/80R50 - 122"/180" Dual Spacing | [8 empty] | 16500 |  | 0
| _____ |  |  | CAMSO (Camoplast) 18" TTS TRACK SYSTEM | [8 empty] | 45500 |  | 0
QTY | WHEEL COLOR (MUST CHOOSE COLOR) | [11 empty] | PRICE
| BLK |  |  | YELLOW WHEELS | [8 empty] | N/C (Inc In Base)
| RED |  |  | SILVER WHEELS | [8 empty] | N/C (Inc In Base)
QTY | YETTER 2984 STRIP FRESHENER CC OPTIONS - FACTORY INSTALLED | [11 empty] | PRICE
| 35405 |  |  | 24 ROW 2984 YETTER STRIP FRESHENER CC's - Includes 24 Full Row Units Mounted to Toolbar, Pneumatic Row Cleaners, Cab Control Kit, Air Line Kit Installed on Toolbar, Air Compressor Kit Mounted on Toolbar. Includes Ripple Coulter and Shark Tooth Berming Discs. Includes Center Dry Tube. 30" Row Spacing | [8 empty] | 142600 |  | 0
|  |  |  | 16 ROW 2984 YETTER STRIP FRESHENER CC's - Includes 16 Full Row Units Mounted to Toolbar, Pneumatic Row Cleaners, Cab Control Kit, Air Line Kit Installed on Toolbar, Air Compressor Kit Mounted on Toolbar. Includes Ripple Coulter and Shark Tooth Berming Discs. Includes Center Dry Tube. 30" Row Spacing | [8 empty] | 101800 |  | 0
|  |  |  | SHALLOW WAVE BERMING WHEELS - In Lieu of Shark Tooth Berming Wheels | [8 empty] | (Inc In Pricing Above)
QTY | YETTER NUTRIENT PRO 4000 OPTIONS - FACTORY INSTALLED - Low Soil Disturbance Row Unit | [11 empty] | PRICE
|  |  |  | 24 ROW YETTER NUTRIENT PRO 4000 - Includes 24 Full Row Units Mounted to Toolbar, 20" Blade, Dry Tube, Tandem Closing System. 30" Row Spacing | [8 empty] | 67300 |  | 0
|  |  |  | 16 ROW YETTER NUTRIENT PRO 4000 - Includes 16 Full Row Units Mounted to Toolbar, 20" Blade, Dry Tube, Tandem Closing System. 30" Row Spacing | [8 empty] | 45700 |  | 0
|  |  |  | REMOVE TANDEM CLOSING SYSTEM (Input Number of Rows) - Can Only Select if One of the Two Options Above Are Selected | [8 empty] | -600 |  | 0
QTY | DAWN PLURIBUS - FACTORY INSTALLED - Requires Selecting the DuraPlacer LA (Lift Assist) Toolbar Option Above | [11 empty] | PRICE
|  |  |  | 24 ROW DAWN PLURIBUS Row Units - Includes 24 Full Row Units with Pneumatic DownForce on Row Unit and Row Cleaners, Dry Tubes, Hydraulic Air Compressor | [8 empty] | 166000 |  | 0
|  |  |  | 16 ROW DAWN PLURIBUS Row Units - Includes 16 Full Row Units with Pneumatic DownForce on Row Unit and Row Cleaners, Dry Tubes, Hydraulic Air Compressor | [8 empty] | 116000 |  | 0
|  |  |  | 24 ROW DAWN PLURIBUS HYDRAULIC Row Units - Includes 24 Full Row Units with Hydraulic DownForce/UpLift on Row Unit and Row Cleaners, Dry Tubes | [8 empty] | 216000 |  | 0
|  |  |  | 16 ROW DAWN PLURIBUS HYDRAULIC Row Units - Includes 16 Full Row Units with Hydraulic DownForce/UpLift on Row Unit and Row Cleaners, Dry Tubes | [8 empty] | 155000 |  | 0
KNIFE OPTION - DAWN - Select Option Below for Mole Knives - Dawn Options Listed Above Come Standard with Rear Coulters
|  |  |  | Hi-Pro B33 Mole Knife (PER ROW) - Shear Bolt Protection - No Dry Tube on Knife, Keep Dry Tube Mounted on Row Unit. NOT RECOMMENDED FOR SOIL WITH ROCKS | [8 empty] | 360 |  | 0
|  |  |  | Hi-Pro B33 Mole Knife (PER ROW) - Air Bag Rock Trip Protection - No Dry Tube on Knife, Keep Dry Tube Mounted on Row Unit. Air Bag PSI Adjustable From Cab - ONLY AVAILABLE WITH PNEUMATIC ROW UNIT DOWNFORCE | [8 empty] | 1230 |  | 0
COULTER CONVERSION OPTION
|  |  |  | ADD COULTER BLADES AND ARMS TO CONVERT FROM KNIVES TO COULTER ONLY - Swap Existing Hubs From Knife Sealer Blades to Rear Coulter Blades (PER ROW) | [8 empty] | 765 |  | 0
|  |  |  | ADD COULTER BLADES AND ARMS TO CONVERT FROM KNIVES TO COULTER ONLY - Include Two New Hubs for each row unit (PER ROW) | [8 empty] | 1235 |  | 0
QTY | J-ASSY RF BLOCKAGE MONITORING - Relative Flow System - Provides a Bar Graph Showing Row By Row Flow - ISO System | [11 empty] | PRICE
|  |  |  | 24 ROW RELATIVE FLOW ISO SYSTEM - J-ASSY | [8 empty] | 15975 |  | 0
|  |  |  | 16 ROW RELATIVE FLOW ISO SYSTEM - J-ASSY | [8 empty] | 12495 |  | 0
QTY | SPECIAL & ADDITIONAL OPTIONS | [11 empty] | PRICE
0
0
0
[11 empty] | Subtotal |  |  |  | 0
[11 empty] | Dry Delivery System List |  |  |  | 0
[11 empty] | Total List |  |  |  | 0
NOTES | [10 empty] | Discount |  |  | 20% | 0
[11 empty] | Discount |  |  | 8% | 0
[11 empty] | Early Order Discount |  |  |  | 0
Trade Allowance
Freight/Assembly
[11 empty] | Total |  |  |  | 0
SIGNATURE
Any nonstandard item will be charged $500 net plus time and materials. Please call for an estimate. Prices and configurations effective 6/01/25. All prices, sprayers & configurations subject to change. FOB Windom, MN. All orders are subject to FAST Home Office approval. FAST reserves the right to make corrections if deemed necessary.
FAST AG Solutions June 2025

## Dry Delivery Systems
OPTIONS ¦ DuraPlacer Dry
Fast Sales Order # |  | 0 | Customer Name |  | 0 | Dealer Name | 0
QTY | DRY DELIVERY SYSTEMS | [6 empty] | PRICE
Salford ST-12 - Dual Bin (Poly Tanks)
|  |  | Salford ST-12 - 12 Ton Dual Bin System - 24 Row - 47 Pin Harness, RCM Ready, Includes RCM Integrated Scale, High Output Dual Fan, 2 Sections for Section Control Standard, Max Rate of 340 lbs @ 8 mph with 2800 psi hyd flow and 40 gpm hyd flow |  |  |  |  | 110715 | 0
|  |  | Salford ST-12 - 12 Ton Dual Bin System - 16 Row - 47 Pin Harness, RCM Ready, Includes RCM Integrated Scale, Single Fan, 2 Sections for Section Control Standard, Max Rate of 360 lbs @ 8 mph with 2800 psi hydraulic flow and 23 gpm hyd flow |  |  |  |  | 100500 | 0
SALFORD OPTIONS
|  |  | Upgrade From 2 Section to 4 Secton for Section Control |  |  |  |  | 5100 | 0
|  |  | Upgrade 16 Row System to High Output Fans - Max Rate of 650 lbs with 2800 psi hyd flow and 40 gpm hyd flow - High Output Fans Standard with 24 Row |  |  |  |  | 5900 | 0
CONTROLLER FOR SALFORD SYSTEM (Must Select One)
| 35678 |  | RAVEN ISO RATE CONTROL MODULE, CABLES TO TRACTOR ISO HOOK-UP, NO VT CONSOLE |  |  |  |  | 7450 | 0
| 35741 |  | 47 PIN HARNESS - Customer Supplied Raven RCM (Need Level 3 Unlock) |  |  |  |  | N/C (Inc In Base)
| BIN COLOR - (Place X in Box) |  |  | Yellow |  | White
MONTAG - Single Bin
|  |  | MONTAG 9 Ton Single Bin - 16 Row (Yellow Poly Tank) - Model Gen 1 - ISO Scale Kit, Montag ISO Rate Controller and Harnessing, One Section for Section Control Standard |  |  |  |  | 86250 | 0
|  |  | MONTAG 9 Ton Single Bin - 24 Row (Yellow Poly Tank) - Model Gen 1 - ISO Scale Kit, Montag ISO Rate Controller and Harnessing, One Section for Section Control is Only Option |  |  |  |  | 98800 | 0
|  |  | MONTAG 13 Ton Single Bin - 16 Row (Stainless) - Model 1116 - ISO Scale Kit, Montag ISO Rate Controller and Harnessing, One Section for Section Control Standard |  |  |  |  | 115300 | 0
|  |  | MONTAG 13 Ton Single Bin - 24 Row (Stainless) - Model 1124 - ISO Scale Kit, Montag ISO Rate Controller and Harnessing, One Section for Section Control Standard |  |  |  |  | 119900 | 0
SECTION CONTROL OPTIONS (Montag Single Bin)
|  |  | 1 SECTION CONTROL |  |  |  |  | N/C (Inc In Base)
|  |  | 2 SECTION CONTROL |  |  |  |  | 2880 | 0
|  |  | 4 SECTION CONTROL |  |  |  |  | 5775 | 0
MONTAG - Dual Bin (Stainless Steel Bins)
|  |  | MONTAG 13 Ton Dual Bin - 16 Row - Model 2216 - Includes Hydraulic Lids for Bins, Dual Scale Kit, Montag ISO Rate Controller and Harnessing, Two Sections for Section Control |  |  |  |  | 182900 | 0
|  |  | MONTAG 13 Ton Dual Bin - 24 Row - Model 2224 - Includes Hydraulic Lids for Bins, Dual Scale Kit, Montag ISO Rate Controller and Harnessing, Two Sections for Section Control |  |  |  |  | 187600 | 0
SECTION CONTROL OPTIONS (Montag Dual Bin)
|  |  | 2 SECTION CONTROL |  |  |  |  | N/C (Inc In Base)
|  |  | 4 SECTION CONTROL |  |  |  |  | 4900 | 0
NOTES | [5 empty] | Total Special Options |  |  | 0 | 0
Any nonstandard item will be charged $500 net plus time and materials. Please call for an estimate. Prices and configurations effective 7/01/25. All prices, sprayers & configurations subject to change. FOB Windom, MN.
FAST AG Solutions July 2025

## Contact Info
| Cell | Office | Email
Fast Ag Solutions, LLC
Cody Fast | 507-822-5776 | 800-772-9279 | cfast@fastagsolutions.com
YETTER MANUFACTURING
Andy Thompson | 309-337-7449 | 800-447-5777 | athompson@yetterco.com
Derek Allensworth | 309-333-7647 | 800-447-5777 | dallensworth@yetterco.com
https://www.yetterco.com/