## Tear Sheet Fast
FAST DURAPLACER LIQUID TOOLBAR
STANDARD FEATURES 2026 ¦ DURAPLACER LIQUID
| Narrow Front Fold Transport 16'5" with Yetter Strip Freshener CCs or Yetter Nutrient Pros 17'6" Transport Width with Dawn Pluribus DuraPlacer: Hydraulic Down Pressure on Both Main and Flip Wings Better ground penetration Unmatched Toolbar Flex Toolbar flex at both main and flip wings for four independent flex points and even depth control Main Wings: 6 degrees up/13 degrees down Flip Wings: 9 degrees up/8 degrees down Hydraulic Wing Kick DuraPlacer LA (Lift Assist): 3 Even Sections of Toolbar Flex on 60' to provide excllent toolbar flex Adjustable Toolbar Hydraulic Down Pressure | Wide Stance Parallel Link For greater strength and stability Patented Stealth Style Low Profile Tank Design 1,800 & 2,400 gal. compact tank, Low center of gravity Large trough sloped sump for maximum clean-out 30" On Center Row Spacing Tires 1800 Gallon - 480/80R50 Singles 2400 Gallon - 380/90R46 Duals Dual Wheel Capability 62-120" 10 Gallon Hand Wash Tank One hydraulic remote to control all fold functions Toolbar 7x9 Single Tube Toolbar with cross bracing | Front Tongue Parallel Linkage Easy to level out toolbar and increase ground clearance in transport Bull Pull Hitch Road light package TeeJet Ball Valves Five section standard 3" Quick Fill Hydraulic Pump Ace Wet Seal 255-304 Pump Hydraulic Flow Limiter Provides overspeed protection Foam Filled Gauge Wheels Four foam filled gauge wheels for even depth control and ability to withstand tough residue in field Powder Coat Paint Durable, attractive finish Flow Meter and 1-1/2" Motorized Control Valve
FAST AG Solutions June 2025

## Tear Sheet Yetter
2984 STRIP FRESHENER CC
DESIGN FEATURES
YETTER FARM EQUIPMENT May 2025
AGRONOMICS
-Build strips in the fall or spring, or utilize to refresh strips while placing liquid fertilizer
- Operating speeds of 6-10 mph
-Warmer & drier strips improve planting conditions, allow for faster planting speeds
- Creates 10" wide strips, designed to accommodate the width of the planter unit for a better ride & consistent seed placement, improving emergence
- Manage residue and create an ideal seed-growing environment
- Increased nutrient use efficiency for crops, placing fertilizer in the strip
2984 CC STANDARD UNIT
- Parallel linkage for individual row performance
- Row cleaners to move residue
- Spoke gauge wheels control depth
  ▪1 1/2"- 4" range
  (1/4" increments)
- Three-blade design for ideal mixture of soil
- Rolling basket for optimal soil conditioning
- Dry & liquid options for fertilizer placement
CAB CONTROL
- Using a multiple-circuit air system, growers can easily regulate air pressure settings from the cab
-Adjustable air pressure on row cleaners moves residue for different field conditions
-Adjustable airbag down pressure on row units
- Adjustable air cylinder pressure on rolling basket

## Configuration and Pricing
CONFIGURATION ¦ DURAPLACER LIQUID
Fast Sales Order # |  |  | Rev |  | Fast Sales Rep Initial |  |  | PO# |  | Sales Rep Initial |  |  |  | Date
Dealer Phone # |  |  |  | Customer Name |  |  |  |  | Cust Phone # |  |  |  |  | Build Date
Bill To | [7 empty] | Ship To
Name | [7 empty] | Name
Address | [7 empty] | Address
City |  |  |  | State |  | Zip |  | City |  |  |  | State |  |  | Zip
BASE DURAPLACER (Base Price Does Not Include Row Units) | [14 empty] | LIST
QTY | MODEL | LIFT ASSIST TOOLBAR (Required for Dawn Pluribus Row Units) |  | TANK SIZE (1800, 2400 Gal) | TOOLBAR SIZE (ft) | LIQUID (L) OR DRY (D) | PRICE
| DP |  |  | 18 | 40 | L | 132700 | [7 empty] | 0
| DP |  |  | 18 | 60 | L | 138950 | [7 empty] | 0
| DP |  |  | 24 | 40 | L | 142200 | [7 empty] | 0
| DP |  |  | 24 | 60 | L | 148400 | [7 empty] | 0
| DP | LA |  | 18 | 40 | L | 175250 | [7 empty] | 0
| DP | LA |  | 18 | 60 | L | 184000 | [7 empty] | 0
| DP | LA |  | 24 | 40 | L | 182250 | [7 empty] | 0
| DP | LA |  | 24 | 60 | L | 191000 | [7 empty] | 0
QTY | CONTROLLERS (Must Choose One or Capstan Tattler) | [11 empty] | PRICE
| 35742 |  |  | RAVEN 450 CTRL KIT/CABLES W/ SKYTRAK | [8 empty] | 5875 |  | 0
| 35678 |  |  | RAVEN ISO RATE CONTROL MODULE, CABLES TO TRACTOR ISO HOOK-UP, NO VT CONSOLE | [8 empty] | 7900 |  | 0
| 35679 |  |  | DEERE GREENSTAR ISO RATE CONTROLLER, CABLES TO TRACTOR ISO HOOK-UP, NO VT CONSOLE | [8 empty] | 5995 |  | 0
| 35741 |  |  | 47 PIN PRODUCT CONTROL CABLE - Customer Supplied JDRC2000 Rate Controller/Raven RCM | [8 empty] | 1300 |  | 0
| 35744 |  |  | 47 PIN To 37 PIN PRODUCT CONTROL CABLE - Customer Supplied GreenStar Rate Controller | [8 empty] | 1795 |  | 0
| 35743 |  |  | 47 PIN To 16 PIN PRODUCT CONTROL CABLE - Customer Supplied Raven 450 | [8 empty] | 1695 |  | 0
Other Customer Supplied Rate Controller (Specify)
QTY | CAPSTAN TATTLER SYSTEM - ISO Rate Controller, Electronic Flow/Blockage Monitoring through the ISO Rate Controller Page - Leave controller section blank if Tattler System is selected. To select system, need Base System plus number of row units on toolbar. | [11 empty] | PRICE
|  |  |  | BASE CAPSTAN TATTLER SYSTEM - Full ISO Harnessing, Includes ISO Rate Controller - Must Select if Choosing Tattler System | [8 empty] | 7395 |  | 0
|  |  |  | CAPSTAN TATTLER SYSTEM PER ROW - Electronic Flow/Blockage Monitoring - Enter Number of Coulters in Qty Column | [8 empty] | 410 |  | 0
QTY | TIRE/TRACK OPTIONS (1800 Gal - Must Select One) | [11 empty] | PRICE
| 26749 |  |  | 480/80/R50 (PAIR) | [8 empty] | N/C (Inc In Base)
| 26750 |  |  | DUALS 380/90R46 | [8 empty] | 9995 |  | 0
|  |  |  | DUALS 380/90R54 - Only Available with Lift Assist Toolbar | [8 empty] | 16500 |  | 0
| _____ |  |  | CAMSO (Camoplast) 18" TTS TRACK SYSTEM | [8 empty] | 51500 |  | 0
QTY | TIRE/TRACK OPTIONS (2400 Gal - Must Select One) | [11 empty] | PRICE
| 37437 |  |  | DUALS 380/90R46 | [8 empty] | N/C (Inc In Base)
|  |  |  | DUALS 380/90R54 - Only Available with Lift Assist Toolbar | [8 empty] | 7900 |  | 0
| _____ |  |  | CAMSO (Camoplast) 18" TTS TRACK SYSTEM | [8 empty] | 42500 |  | 0
QTY | PUMP (Check One) | [11 empty] | PRICE
| 34715 |  |  | ACE 255F 304 WET SEAL PUMP | [8 empty] | N/C (Inc In Base)
| 34718 |  |  | ACE 255F 304 PWM WET SEAL PUMP (Not Recommended with Greenstar Rate Control) | [8 empty] | 895 |  | 0
| 35286 |  |  | ACE 750 OASIS WET SEAL PUMP | [8 empty] | 1295 |  | 0
| 35287 |  |  | ACE 750 OASIS WET SEAL PUMP WITH INTEGRATED PWM VALVE (Not Recommended with Greenstar Rate Control) | [8 empty] | 1695 |  | 0
QTY | TANK AND WHEEL COLOR (MUST CHOOSE COLOR) | [11 empty] | PRICE
| BLK |  |  | YELLOW TANK AND YELLOW WHEELS | [8 empty] | N/C (Inc In Base)
| RED |  |  | WHITE TANK AND SILVER WHEELS | [8 empty] | N/C (Inc In Base)
QTY | ORIFICE OPTIONS - Enter Qty Based on 16 Row Or 24 Row - Not Needed if Selecting Veri-Flows | [11 empty] | PRICE
| 590334 |  |  | #75 ORIFICE | [8 empty] | N/C (Inc In Base)
| 590031 |  |  | #107 ORIFICE | [8 empty] | N/C (Inc In Base)
| 590335 |  |  | #132 ORIFICE | [8 empty] | N/C (Inc In Base)
QTY | YETTER 2984 STRIP FRESHENER CC OPTIONS - FACTORY INSTALLED | [11 empty] | PRICE
| 35293 |  |  | 24 ROW 2984 YETTER STRIP FRESHENER CC's - Includes 24 Full Row Units Mounted to Toolbar, Pneumatic Row Cleaners, Cab Control Kit, Air Line Kit Installed on Toolbar, Air Compressor Kit Mounted on Toolbar. Includes Ripple Coulter and Shark Tooth Berming Discs. Need to Select Liquid Tube Option Below. 30" Row Spacing | [8 empty] | 142600 |  | 0
| 35645 |  |  | 16 ROW 2984 YETTER STRIP FRESHENER CC's - Includes 16 Full Row Units Mounted to Toolbar, Pneumatic Row Cleaners, Cab Control Kit, Air Line Kit Installed on Toolbar, Air Compressor Kit Mounted on Toolbar. Includes Ripple Coulter and Shark Tooth Berming Discs. Need to Select Liquid Tube Option Below. 30" Row Spacing | [8 empty] | 101780 |  | 0
| _____ |  |  | SHALLOW WAVE BERMING WHEELS - In Lieu of Shark Tooth Berming Wheels | [8 empty] | (Inc In Pricing Above)
QTY | LIQUID TUBE OPTIONS - MUST SELECT QTY PER ROW IF SELECTING STRIP FRESHENERS ABOVE | [11 empty] | PRICE
| 35716 |  |  | RIGHT LIQUID TUBE | [8 empty] | 60 |  | 0
| 35718 |  |  | LEFT LIQUID TUBE | [8 empty] | 60 |  | 0
| 35715 |  |  | LEFT AND RIGHT LIQUID TUBES | [8 empty] | 120 |  | 0
| 35719 |  |  | CENTER LIQUID TUBE | [8 empty] | 120 |  | 0
QTY | DAWN PLURIBUS - FACTORY INSTALLED - Requires Selecting the DuraPlacer LA (Lift Assist) Toolbar Option Above | [11 empty] | PRICE
|  |  |  | 24 ROW DAWN PLURIBUS Row Units - Includes 24 Full Row Units with Pneumatic DownForce on Row Unit and Row Cleaners, Liquid Tubes, Hydraulic Air Compressor | [8 empty] | 185000 |  | 0
|  |  |  | 16 ROW DAWN PLURIBUS Row Units - Includes 16 Full Row Units with Pneumatic DownForce on Row Unit and Row Cleaners, Liquid Tubes, Hydraulic Air Compressor | [8 empty] | 129000 |  | 0
|  |  |  | 24 ROW DAWN PLURIBUS HYDRAULIC Row Units - Includes 24 Full Row Units with Hydraulic DownForce/UpLift on Row Unit and Row Cleaners, Liquid Tubes | [8 empty] | 223000 |  | 0
|  |  |  | 16 ROW DAWN PLURIBUS HYDRAULIC Row Units - Includes 16 Full Row Units with Hydraulic DownForce/UpLift on Row Unit and Row Cleaners, Liquid Tubes | [8 empty] | 160000 |  | 0
KNIFE OPTION - DAWN - Select Option Below for Mole Knives - Dawn Options Listed Above Come Standard with Rear Coulters
|  |  |  | Hi-Pro B33 Mole Knife (PER ROW) - Shear Bolt Protection - NOT RECOMMENDED FOR SOIL WITH ROCKS | [8 empty] | 360 |  | 0
|  |  |  | Hi-Pro B33 Mole Knife (PER ROW) - Air Bag Rock Trip Protection - Air Bag PSI Adjustable From Cab - ONLY AVAILABLE WITH PNEUMATIC ROW UNIT DOWNFORCE | [8 empty] | 1230 |  | 0
COULTER CONVERSION OPTION
|  |  |  | ADD COULTER BLADES AND ARMS TO CONVERT FROM KNIVES TO COULTER ONLY - Swap Existing Hubs From Knife Sealer Blades to Rear Coulter Blades (PER ROW) | [8 empty] | 765 |  | 0
|  |  |  | ADD COULTER BLADES AND ARMS TO CONVERT FROM KNIVES TO COULTER ONLY - Include Two New Hubs for each row unit (PER ROW) | [8 empty] | 1235 |  | 0
QTY | SPECIAL & ADDITIONAL OPTIONS | [11 empty] | PRICE
| 35410 |  |  | HI-VERIFLOW NOZZLE YELLOW TIP (Each) (5-60 GPA @ 8 MPH) - Per Row | [8 empty] | 105 |  | 0
| 35319 |  |  | TANK AGITATION - MANUAL | [8 empty] | 595 |  | 0
| 28027 |  |  | PRESSURE TRANSDUCER - Displays Boom Pressure on Rate Controller Page | [8 empty] | 895 |  | 0
0
0
0
[11 empty] | Total List |  |  |  | 0
NOTES | [10 empty] | Discount |  |  | 20% | 0
[11 empty] | Discount |  |  | 8% | 0
[11 empty] | Early Order Discount |  |  |  | 0
Trade Allowance
Freight/Assembly
[11 empty] | Total |  |  |  | 0
SIGNATURE
Any nonstandard item will be charged $500 net plus time and materials. Please call for an estimate. Prices and configurations effective 2/10/26. All prices, sprayers & configurations subject to change. FOB Windom, MN. All orders are subject to FAST Home Office approval. FAST reserves the right to make corrections if deemed necessary.
FAST AG Solutions February 2026

## Contact Info
| Cell | Office | Email
Fast Ag Solutions, LLC
Cody Fast | 507-822-5776 | 800-772-9279 | cfast@fastagsolutions.com
YETTER MANUFACTURING
Andy Thompson | 309-337-7449 | 800-447-5777 | athompson@yetterco.com
Derek Allensworth | 309-333-7647 | 800-447-5777 | dallensworth@yetterco.com
https://www.yetterco.com/