## Tear Sheet
SERIES 9500TF SUSPENDED BOOM TRAILER SPRAYER
[5 empty] | Price 1800 Gallon | Price 2400 Gallon
[5 empty] | 42211 | 47626
[5 empty] | 43144 | 48560
[5 empty] | 41738 | 47154
[5 empty] | 42423 | 47838
[5 empty] | 42802 | 48217
[5 empty] | 43486 | 48902
[5 empty] | 44454 | 49870
[5 empty] | 45690 | 51105
[5 empty] | 43823 | 49238
[5 empty] | 44735 | 50151
[5 empty] | 45343 | 50759
VIDEOS
9500TF Sales Walkaround Video
STANDARD FEATURES 2027 ¦ SERIES 9500TF SUSPENDED BOOM TRAILER SPRAYER
| Short Coupled Design 176" hitch-pin to axle Improved tracking Less crop damage Hydraulic Accumulated Center Pivot Center Section Isolates boom from trailer Allows for lower spray heights Fast Tank Design US Patent #7,585,000 1800 or 2400 gallon capacities Low and wide center of gravity Large Trough Sloped Sump Sump with additional drop-down for maximum clean-out Keep pump primed on long slopes Single Draw Hitch Minimal crop damage for late season spraying Multiple Boom Sizes 60', 66', 80', 88', 90', and 100' Sleeved Hydraulic Hoses and Wiring Harness by Tongue User friendly, clean look |  | NEW! Centralized Grease Bank on Center Section, Parallel Linkage, Center Pivot Pin Boom Flush Out Valves and Strainer Flush Out Valves NEW! Dual Pressure Gauges - Pump and Boom Line Pressure Fast Tri-Fold 80'-100' Booms 80' Boom can fold to spray at 40' and 80' 90' Boom can fold to spray at 60' and 90' 100' boom no longer requires a hitch extension and does not hang behind the center section Breakaway with Fore and Aft Movement Increased durability and lighter weight High Crop Clearance Frame Less crop damage Adjustable Axle Width 80" - 88" - 120" Three Position Adjustable Axle Tailored to your needs for improved tracking Tires 380/90R46" (9518) 480/80R50" (9524) | NEW! Optional AutoFold and AutoYaw System Automates the fold and unfold process. Exclusive AutoYaw electronically controlled hydraulic boom relief system designed to allow the boom wing fold cylinder to flex and retract as needed to dissipate the accelerations of the boom’s wings. Dual Wheel Capability 62-120", 80-120", 88-132" Hydraulic Pump Ace 205-304F Pump Hydraulic Flow Limiter Provides overspeed protection KZCO EH6 Ball Valves Three section for 60-66''booms Six section on 80'-100' booms TeeJet AIXR Spray Tips Drift control - air induction 3" Quick Fill 100 Gallon Rinse Tank Powder Coat Paint Durable, attractive finish Flow Meter and 1-1/2" Motorized Control Valve
FAST AG Solutions July 2026

## Configuration
CONFIGURATION ¦ SERIES 9500TF SUSPENDED BOOM TRAILER SPRAYER
Fast Sales Order # |  |  | Rev |  | Fast Sales Rep Initial |  |  | PO# |  | Sales Rep Initial |  |  | Date
Dealer Phone # |  |  |  | Customer Name |  |  |  |  | Cust Phone # |  |  |  | Build Date
Bill To | [7 empty] | Ship To
Name | [7 empty] | Name
Address | [7 empty] | Address
City |  |  |  | State |  | Zip |  | City |  |  |  | State |  | Zip
SPRAYER KIT NUMBER (REFER TO PRICING PAGE FOR KIT NUMBER AND PRICING) | [13 empty] | BASE
F | S | 9 | 5
MODEL |  |  |  | TANK SIZE |  | TF | BOOM |  |  | NOZZLE SPACING |  | NZL BODY | COLOR (BLK or RED)
TRACTOR MAKE/MODEL | [9 empty] | PLANTER WIDTH
QTY | CONTROLLERS (Must Choose One Unless Capstan is Selected on Options Tab) | [10 empty] | PRICE
| 47P4506BFS |  |  |  | RAVEN 450 CTRL KIT/CABLES W/ SKYTRAK UP TO 6 SECTIONS | [6 empty] | 6495 |  | 0
| 47PRCM__BTS |  |  |  | RAVEN ISO RATE CONTROL MODULE, CABLES TO TRACTOR ISO HOOK-UP, NO VT CONSOLE | [6 empty] | 7900 |  | 0
| 47PJDRC__BTS |  |  |  | DEERE GREENSTAR ISO RATE CONTROLLER, CABLES TO TRACTOR ISO HOOK-UP, NO VT CONSOLE | [6 empty] | 5995 |  | 0
| 39900/39905 |  |  |  | DEERE RC3 RATE CONTROLLER, CABLES TO TRACTOR ISO HOOK-UP, NO VT CONSOLE | [6 empty] | 9900 |  | 0
| 47PCSJDRC__BTS |  |  |  | 47 PIN PRODUCT CONTROL CABLE - Customer Supplied JDRC2000 Rate Controller/Raven RCM | [6 empty] | 1300 |  | 0
| 39918/39923 |  |  |  | 47 PIN To 48 PIN PRODUCT CONTROL CABLE - Customer Supplied Deere RC3 Rate Controller - INCLUDES ISO HITCH HARNESS | [6 empty] | 2595 |  | 0
| 47PCSJDGS__BTS |  |  |  | 47 PIN To 37 PIN PRODUCT CONTROL CABLE - Customer Supplied GreenStar Rate Controller | [6 empty] | 1795 |  | 0
| 47PCS4506BTS |  |  |  | 47 PIN To 16 PIN PRODUCT CONTROL CABLE - Customer Supplied Raven 450 | [6 empty] | 1695 |  | 0
| 47PCSRC__BTS |  |  |  | 47 PIN PRODUCT CONTROL CABLE - Customer Supplied Rate Controller (Other - Specify Below) | [6 empty] | 1300 |  | 0
Other Customer Supplied Rate Controller (Specify)
QTY | TIRE/TRACK OPTIONS (1800 Gal - Must Select One) | [10 empty] | PRICE
| 9938090R46 |  |  |  | 380/90R46 (PAIR) 1800 GALLON STANDARD | [6 empty] | N/C (Inc In Base)
| 9938090R54STD |  |  |  | 380/90R54 (PAIR) | [6 empty] | 7995 |  | 0
| 9948080R50ADJYLW |  |  |  | 480/80/R50 (PAIR) | [6 empty] | 6995 |  | 0
| 99TRD380 |  |  |  | DUALS 380/90R46 - 10 BOLT HUB | [6 empty] | 12450 |  | 0
| 99TRD38054 |  |  |  | DUALS 380/90R54 | [6 empty] | 21495 |  | 0
| 99TRKTTS_____ |  |  |  | CAMSO (Camoplast) 15" TTS TRACK SYSTEM | [6 empty] | 59500 |  | 0
QTY | TIRE/TRACK OPTIONS (2400 Gal - Must Select One) | [10 empty] | PRICE
| 9948080R50ADJYLW |  |  |  | 480/80/R50 (PAIR) 2400 GALLON STANDARD | [6 empty] | N/C (Inc In Base)
| 99TRD380 |  |  |  | DUALS 380/90R46 - 10 BOLT HUB | [6 empty] | 7995 |  | 0
| 99TRD38054 |  |  |  | DUALS 380/90R54 | [6 empty] | 16995 |  | 0
| 99TRKTTS_____ |  |  |  | CAMSO (Camoplast) 15" TTS TRACK SYSTEM | [6 empty] | 52500 |  | 0
When ordering dual tires please highlight desired dual spacing: | [6 empty] | 62"/120" | 88"/132" | Other (Specify)
QTY | SIGHT GAUGE (Check One) | [10 empty] | PRICE
| 99SGA1800BLK |  |  |  | STANDARD SIGHT GAUGE 1800 GAL | [6 empty] | 295 |  | 0
| 99SGA2400BLK |  |  |  | STANDARD SIGHT GAUGE 2400 GAL | [6 empty] | 295 |  | 0
| 99SGAE1800FS |  |  |  | ELECTRONIC SIGHT GAUGE 1800 GAL | [6 empty] | 2295 |  | 0
| 99SGAE2400FS |  |  |  | ELECTRONIC SIGHT GAUGE 2400 GAL | [6 empty] | 2650 |  | 0
QTY | PUMP (Check One) | [10 empty] | PRICE
| 99PUACE205SPYROP |  |  |  | ACE 205F 304 PUMP | [6 empty] | N/C (Inc In Base)
| 28430 |  |  |  | ACE 255F 304 WET SEAL PUMP | [6 empty] | 895 |  | 0
| 28439 |  |  |  | ACE 255F 304 WET SEAL PUMP WITH INTEGRATED PWM VALVE (Not Recommended with Greenstar Rate Control) | [6 empty] | 1495 |  | 0
| 99PUACE750OASIFS |  |  |  | ACE 750 OASIS WET SEAL PUMP | [6 empty] | 1995 |  | 0
| 99PUACE750OASISPWM |  |  |  | ACE 750 OASIS WET SEAL PUMP WITH INTEGRATED PWM VALVE (Not Recommended with Greenstar Rate Control) | [6 empty] | 2695 |  | 0
SELECT NUMBER OF BALL VALVES/PLUMBING SECTIONS (Enter Qty of 1) MUST CHOOSE ONE
Qty | 60' or 66' BOOM | [5 empty] | Qty |  | 80', 88', 90', or 100' BOOM
| 3 Sections |  |  | N/C (Base) |  |  |  |  | 6 Sections |  |  | N/C (Base)
| 5 Sections |  |  | 975 |  |  |  |  | 8 Sections |  |  | 975 |  | 0
QTY | SPRAY TIPS (Enter correct qty of tips included with base model. No tip returns/credits are allowed. For additional tips please refer to FAST Parts Catalog and order additional tips from Parts Dept.) - Click to see AIXR 20" Chart | [10 empty] | PRICE
| 520090 |  |  |  | TRIPLE NOZZLE BODIES - TeeJet AIXR 110003 Tip, Cap, Gasket | [6 empty] | N/C (Inc In Base) |  | N/C
| 520086 |  |  |  | TRIPLE NOZZLE BODIES - TeeJet AIXR 110004 Tip, Cap, Gasket | [6 empty] | N/C (Inc In Base) |  | N/C
| 520103 |  |  |  | SINGLE NOZZLE BODIES - TeeJet AIXR 110003 Tip, Cap, Gasket | [6 empty] | N/C (Inc In Base) |  | N/C
| 520104 |  |  |  | SINGLE NOZZLE BODIES - TeeJet AIXR 110004 Tip, Cap, Gasket | [6 empty] | N/C (Inc In Base) |  | N/C
PWM COMPATIBLE TIPS - Only Select if Choosing PWM System
| 520107 |  |  |  | GREENLEAF BLENDED PLUSE BP06 TIPS - Single Fan - Size 06 (Gray) |  |  |  |  | Click to See 20" Chart |  | N/C (Inc In Base) |  | N/C
| 520109 |  |  |  | GREENLEAF SPRAYMAX TCP12 TIPS - Single Fan - Size 12 (Red) |  |  |  |  | Click to See 20" Chart |  | N/C (Inc In Base) |  | N/C
QTY | SPECIAL & ADDITIONAL OPTIONS | [10 empty] | PRICE
| 99STEERHIT______ |  |  |  | STEERABLE HITCH - COMPENSATES ON HEADLANDS AND HILLSIDES - ISO SYSTEM | [7 empty] | 15995 | 0
| 99STEERHIT______ |  |  |  | STEERABLE HITCH READY TRAILER - Turnbuckles to Lock Trailer, No Electronics, Hyraulics, Cylinders, Sensors | [7 empty] | 2095 | 0
| 99FSEVO |  |  |  | ELECTRIC TRAILER VALVES - Console for In-Cab Control of 3-Way Pump Inlet Valve, Electric Agitation, and Electric Rinse. Allows operator to flush the sprayer boom lines with the rinse tank from the cab of tractor. INCLUDED IN PRICING IF ORDERING CAPSTAN | [7 empty] | 2450 | 0
| 28959 |  |  |  | BOOM SPRAY LIGHTS - BLUE - Tied into Light Harness on Sprayer | [7 empty] | 895 | 0
| 632134 |  |  |  | RAVEN SECTION REMOTE TO TOGGLE BOOM SECTIONS ON/OFF - ONLY WORKS WITH RAVEN RCM | [7 empty] | 985 | 0
| 99RPRKSPRYR_____ |  |  |  | FIELD SERVICE KIT | [7 empty] | 705 | 0
0
0
0
| AXLE POSITION |  |  |  | SINGLE TIRE/TRACK AXLE SPACING (MUST FILL OUT) | [5 empty] | Subtotal |  |  | 0
| MIDDLE (Standard) |  |  |  | Out of Factory For Shipping | 80" |  | Field Position | 80" |  | Options |  |  | 0
[11 empty] | Total List |  |  | 0
| FORWARD |  |  |  |  | 88" |  |  | 88" |  | Discount |  |  | 0
| REAR |  |  |  |  | 120" |  |  | 120" |  | Discount |  |  | 0
[6 empty] | 132" |  |  | 132" |  | Early Order Discount |  |  | 0
SHIPPING (Check Which Applies) | [5 empty] | Other (Specify) |  |  | Other (Specify) |  | Trade Allowance
Ship On Truck |  | Will Call
If Ordering Non-Standard Pumbing, Please Specify From Left to Right How Many Nozzles Should Be in Each Plumbing Section | [10 empty] | Freight Estimate
1 | 2 | 3 | 4 | 5 | 6 | 7 | 8 | 9 | 10 |  | Total |  |  | 0
NOZZLE POSITIONING INFORMATION
15 IN (*2) |  |  | 20 IN |  |  | 22 IN
LN- | -CN- | -RN | LN- | -CN | -RN | LN- | -CN | -RN
15 IN | 15 IN | 15 IN | 10 IN |  | 10 IN | 11 IN |  | 11 IN
LN - LEFT NOZZLE |  |  | CN - CENTER NOZZLE |  |  | RN - RIGHT NOZZLE
SIGNATURE
Any nonstandard item will be charged $500 net plus time and materials. Please call for an estimate. Prices and configurations effective 7/01/26. All prices, sprayers & configurations subject to change. FOB Windom, MN. All orders are subject to FAST Home Office approval. FAST reserves the right to make corrections if deemed necessary.
FAST AG Solutions July 2026

## Options
OPTIONS ¦ SERIES 9500TF SUSPENDED BOOM TRAILER SPRAYER
Fast Sales Order # |  | 0 | Customer Name |  | 0 | Dealer Name | 0
QTY. | BOOM HEIGHT CONTROL | [6 empty] | PRICE
| 35900 |  |  | RAVEN XRT BOOM HEIGHT CONTROL - ISO - 3 SENSOR SYSTEM |  |  |  | 22495 | 0
| 99XRT_____ |  |  | NEW! RAVEN XRT BOOM HEIGHT CONTROL/AUTOYAW/AUTOFOLD - ISO - 3 SENSOR SYSTEM - Boom Fore/Aft Automatic Hydraulic Cushioning and Automated Fold Process - Required for SpotSpray Cameras |  |  |  | 37495 | 0
| 35901 |  |  | DUAL SENSOR KIT FOR RAVEN XRT - 2 ADDITIONAL SENSORS |  |  |  | 3195 | 0
| 28855 |  |  | NORAC UC7 BOOM HEIGHT CONTROL - ISO - 2 SENSOR SYSTEM |  |  |  | 10250 | 0
| 28860 |  |  | NORAC UC7 BOOM HEIGHT CONTROL - STANDALONE DISPLAY - 2 SENSOR SYSTEM |  |  |  | 11900 | 0
| 99RAUG____WHLKT |  |  | TOUCHDOWN WHEEL KIT |  |  |  | 1595 | 0
QTY. | WING TILT LINKAGE (MUST CHOOSE ONE IF NO AUTOBOOM HEIGHT CONTROL IS SELECTED) | [6 empty] | PRICE
| 99WGTLC8090WB |  |  | WING TILT STOPS AT CENTER/LEVEL - Not available when selecting autoboom height control |  |  |  | N/C
| 99WGTLC8090WBNO |  |  | WINGS TILT BELOW CENTER/LEVEL - Included when selecting autoboom height control |  |  |  | N/C
| 99WGTLCUOEM |  |  | WING TILT ACCUMULATOR - (Can't be purchased with any boom height control) - ALLOWS BOOM TO TILT BELOW CENTER/LEVEL |  |  |  | 1195 | 0
QTY. | FENCELINE NOZZLES (MUST CHOOSE ONE UNLESS ORDERING CAPSTAN AND SYMPHONY - Included with PWM) | [6 empty] | PRICE
| 99EPFLN00 |  |  | MANUAL FENCELINE NOZZLES - Both Sides |  |  |  | N/C
| 27360 |  |  | ELECTRIC FENCE LINE NOZZLES (ONE SIDE) -RCM, DRC2K (47 Pin only) |  |  |  | 400 | 0
| 27361 |  |  | ELECTRIC FENCE LINE NOZZLES (BOTH SIDES) -RCM, JDRC2K (47 Pin only) |  |  |  | 800 | 0
| 27362 |  |  | ELECTRIC FENCE LINE NOZZLES (ONE SIDE) -450, JD Greenstar (16 & 37 Pin only) |  |  |  | 475 | 0
| 27363 |  |  | ELECTRIC FENCE LINE NOZZLES (BOTH SIDES) -450, JD Greenstar (16 & 37 Pin only) |  |  |  | 950 | 0
QTY | PWM - PULSING NOZZLE SYSTEMS - Provides Consistent Spray Pressure, Droplet Size, and Coverage at Varying Speeds (Roughly a 5-15+ MPH Speed Range). Includes Turn Compensation. Need to Also Select PWM Pump. Pressure Transducer Pricing Included. Includes Full ISO Harnessing (Leave Controller Section Blank on Configuration Page) | [6 empty] | PRICE
CAPSTAN ENVELOP SYSTEM WITH RECIRCULATING BOOMS - Includes Tip-To-Tip Section Control if ISO Display Supports of 16+ Sections. Includes Electric Fencelines.
| 99CAPSTAN____ |  |  | CAPSTAN 80' BOOM 20" NOZZLE SPACING - With Recirculating Booms and Electric Trailer Valve Option |  |  |  | 39700 | 0
| 99CAPSTAN____ |  |  | CAPSTAN 80' BOOM 15" NOZZLE SPACING - With Recirculating Booms and Electric Trailer Valve Option |  |  |  | 45650 | 0
| 99CAPSTAN____ |  |  | CAPSTAN 90' BOOM 20" NOZZLE SPACING - With Recirculating Booms and Electric Trailer Valve Option |  |  |  | 40330 | 0
| 99CAPSTAN____ |  |  | CAPSTAN 90' BOOM 15" NOZZLE SPACING - With Recirculating Booms and Electric Trailer Valve Option |  |  |  | 47000 | 0
| 99CAPSTAN____ |  |  | CAPSTAN 100' BOOM 20" NOZZLE SPACING - With Recirculating Booms and Electric Trailer Valve Option |  |  |  | 41500 | 0
| 99CAPSTAN____ |  |  | CAPSTAN 100' BOOM 15" NOZZLE SPACING - With Recirculating Booms and Electric Trailer Valve Option |  |  |  | 48750 | 0
PRECISION PLANTING™ SYMPHONYNOZZLE™ WITH RECIRCULATING BOOMS - Includes Tip-To-Tip Section Control, must be run through Precision Gen 3 20¦20 Display. Includes Recirculating Booms, Electric Fencelines (manual, external switch in cab) and Electric Trailer Valve Option (in-cab console).
| 99SYMNOZ____ |  |  | SYMPHONYNOZZLE 80' BOOM 20" NOZZLE SPACING - Customer Supplied Gen 3 20¦20 Display |  |  |  | 36500 | 0
| 99SYMNOZ____ |  |  | SYMPHONYNOZZLE 80' BOOM 15" NOZZLE SPACING - Customer Supplied Gen 3 20¦20 Display |  |  |  | 42750 | 0
| 99SYMNOZ____ |  |  | SYMPHONYNOZZLE 90' BOOM 20" NOZZLE SPACING - Customer Supplied Gen 3 20¦20 Display |  |  |  | 38750 | 0
| 99SYMNOZ____ |  |  | SYMPHONYNOZZLE 90' BOOM 15" NOZZLE SPACING - Customer Supplied Gen 3 20¦20 Display |  |  |  | 46500 | 0
| 99SYMNOZ____ |  |  | SYMPHONYNOZZLE 100' BOOM 20" NOZZLE SPACING - Customer Supplied Gen 3 20¦20 Display |  |  |  | 41000 | 0
| 99SYMNOZ____ |  |  | SYMPHONYNOZZLE 100' BOOM 15" NOZZLE SPACING - Customer Supplied Gen 3 20¦20 Display |  |  |  | 46500 | 0
| 99SYMNOZ____ |  |  | PRECISION PLANTING GEN 3 20¦20 DISPLAY 10.1" - Includes in-cab harnessing, Cab Control Module, and GPS Adaptor |  |  |  | 9750 | 0
QTY. | SPOTSPRAY™ - CAMERA SYSTEM - PRECISION PLANTING SYMPHONYVISION™ - Runs through Gen 3 20¦20 Display, Compatible with SymphonyNozzle, green on green or green on brown capability, compatible crops include corn, soybeans, and sugar beets. No per acre charge - customer will own the system. 15 mph max speed when SpotSpray is enabled. Need to also select Precision Planting SymphonyNozzle option and Raven XRT/AutoYaw/AutoFold boom height control above - 5 sensors recommended in hilly terrain. Three cameras to be mounted on front of tractor, call Fast to verify tractor compatibility with front cameras.
| 99SYMVIS____ |  |  | 60' BOOM SYMPHONYVISON SPOT - 13 CAMERAS |  |  |  | 68000 | 0
| 99SYMVIS____ |  |  | 80' BOOM SYMPHONYVISON SPOT - 17 CAMERAS |  |  |  | 79950 | 0
| 99SYMVIS____ |  |  | 90' BOOM SYMPHONYVISON SPOT - 19 CAMERAS |  |  |  | 86400 | 0
| 99SYMVIS____ |  |  | 100' BOOM SYMPHONYVISON SPOT - 21 CAMERAS |  |  |  | 93200 | 0
QTY. | ADDITIONAL OPTIONS | [6 empty] | PRICE
| 99FIMTRLRWB1GAL |  |  | FAST INJECTION FOAM MARKER |  |  |  | 3195 | 0
| 99HYPIND07 |  |  | CHEMICAL EDUCTOR – HYPRO CLEAN LOAD 7.5 GALLON |  |  |  | 1795 | 0
| 99EAGSO |  |  | ELECTRIC AGITATION SHUT OFF - Do Not Select if Electric Trailer Valves Option is Selected |  |  |  | 595 | 0
| 47PPTFS |  |  | PRESSURE TRANSDUCERS - (2) Both Boom Line and Pump Pressure |  |  |  | 1195 | 0
NOTES | [5 empty] | Total Special Options |  |  | 0
Any nonstandard item will be charged $500 net plus time and materials. Please call for an estimate. Prices and configurations effective 7/01/26. All prices, sprayers & configurations subject to change. FOB Windom. MN.
FAST AG Solutions July 2026

## Pricing
PRICING ¦ SERIES 9500TF SUSPENDED BOOM TRAILER SPRAYER
| 9518TF (1800 Gallon) | [6 empty] | 9524TF (2400 Gallon)
| Model | Tank Size | TF | Boom | Nozzle Spacing | Nozzle Bodies | Price | Model | Tank Size | TF | Boom | Nozzle Spacing | Nozzle Bodies | Price | Price 1800 Gallon | Price 2400 Gallon
| FS95 | 18 | TF | 060 | 15 | S | 78500 | FS95 | 24 | TF | 060 | 15 | S | 87300 |  | 47626
| FS95 | 18 | TF | 060 | 15 | T | 80250 | FS95 | 24 | TF | 060 | 15 | T | 89300 |  | 48560
| FS95 | 18 | TF | 060 | 20 | S | 77600 | FS95 | 24 | TF | 060 | 20 | S | 86500 |  | 47154
| FS95 | 18 | TF | 060 | 20 | T | 79200 | FS95 | 24 | TF | 060 | 20 | T | 87800 |  | 47838
| FS95 | 18 | TF | 066 | 22 | S | 79600 | FS95 | 24 | TF | 066 | 22 | S | 88300 |  | 48217
| FS95 | 18 | TF | 066 | 22 | T | 80900 | FS95 | 24 | TF | 066 | 22 | T | 89800 |  | 48902
| FS95 | 18 | TF | 080 | 15 | S | 83500 | FS95 | 24 | TF | 080 | 15 | S | 92300 |  | 49870
| FS95 | 18 | TF | 080 | 15 | T | 85750 | FS95 | 24 | TF | 080 | 15 | T | 94900 |  | 51105
| FS95 | 18 | TF | 080 | 20 | S | 82400 | FS95 | 24 | TF | 080 | 20 | S | 91300 |  | 49238
| FS95 | 18 | TF | 080 | 20 | T | 84000 | FS95 | 24 | TF | 080 | 20 | T | 93100 |  | 50151
| FS95 | 18 | TF | 088 | 22 | S | 85200 | FS95 | 24 | TF | 088 | 22 | S | 94100 |  | 50759
| FS95 | 18 | TF | 088 | 22 | T | 87000 | FS95 | 24 | TF | 088 | 22 | T | 95600 |  | 51671
| FS95 | 18 | TF | 090 | 15 | S | 87000 | FS95 | 24 | TF | 090 | 15 | S | 96100 |  | 51022
| FS95 | 18 | TF | 090 | 15 | T | 89300 | FS95 | 24 | TF | 090 | 15 | T | 98400 |  | 52409
| FS95 | 18 | TF | 090 | 20 | S | 85750 | FS95 | 24 | TF | 090 | 20 | S | 94400 |  | 50313
| FS95 | 18 | TF | 090 | 20 | T | 87500 | FS95 | 24 | TF | 090 | 20 | T | 96400 |  | 51736
| FS95 | 18 | TF | 100 | 15 | S | 92100 | FS95 | 24 | TF | 100 | 15 | S | 101000
| FS95 | 18 | TF | 100 | 15 | T | 94500 | FS95 | 24 | TF | 100 | 15 | T | 103500
| FS95 | 18 | TF | 100 | 20 | S | 87800 | FS95 | 24 | TF | 100 | 20 | S | 100000
| FS95 | 18 | TF | 100 | 20 | T | 92600 | FS95 | 24 | TF | 100 | 20 | T | 101750
FAST AG Solutions July 2026