## Tear Sheet
SERIES 963PTF SUSPENDED BOOM SPRAYER
Price
20533
21418
20080
STANDARD FEATURES 2027 ¦ SERIES 963PTF SUSPENDED BOOM SPRAYER
| Hydraulic Accumulated Center Pivot Center Section Isolates boom from tractor Allows for lower spray heights Stainless Steel Wet Boom Plumbing Excellent chemical residue cleanout Improved durability Higher flow rates Adjustable Wing Rests Multiple Boom Sizes 60', 66', 80', 88', 90', and 100' Powder Coat Paint Durable, attractive finish Flow Meter and 1-1/2" Motorized Control Valve | Fast Tri-Fold 80'-100' Booms 80' Boom can fold to spray at 40' and 80' 90' Boom can fold to spray at 60' and 90' Breakaway with Fore and Aft Movement Increased durability and lighter weight Hydraulic Pump Ace 205-304F Pump Hydraulic Flow Limiter Provides overspeed protection Boom Fold/Level One Hydraulic remote Five switch cab box Parking stands and safety light kit | NEW! Optional AutoFold and AutoYaw System Automates the fold and unfold process. Exclusive AutoYaw electronically controlled hydraulic boom relief system designed to allow the boom wing fold cylinder to flex and retract as needed to dissipate the accelerations of the boom’s wings. Wet Boom Flush Out Valves and Strainer Flush Out Valves KZCO EH6 Ball Valves Three section on 60-66' booms Six Section on 80'-100' booms Three Point Mount to Tractor Category two and three TeeJet AIXR Spray Tips Drift control - air induction
FAST AG Solutions July 2026

## Configuration
CONFIGURATION ¦ SERIES 963PTF SUSPENDED BOOM SPRAYER
Fast Sales Order # |  |  | Rev |  | Fast Sales Rep Initial |  |  | PO# |  | Sales Rep Initial |  |  | Date
Dealer Phone # |  |  |  | Customer Name |  |  |  |  | Cust Phone # |  |  |  | Build Date
Bill To | [7 empty] | Ship To
Name | [7 empty] | Name
Address | [7 empty] | Address
City |  |  |  | State |  | Zip |  | City |  |  |  | State |  | Zip
SPRAYER KIT NUMBER (REFER TO PRICING PAGE FOR KIT NUMBER AND PRICING) | [13 empty] | BASE
F | S | 9 | 6 | 3 | P | TF | [6 empty] | BLK
MODEL | [5 empty] | TF | BOOM |  |  | NOZZLE SPACING |  | NZL BODY | COLOR
TRACTOR MAKE/MODEL | [9 empty] | PLANTER WIDTH
QTY | CONTROLLERS (Must Choose One Unless Capstan is Selected on Options Tab) | [10 empty] | PRICE
| 47P4506B3PS |  |  |  | RAVEN 450 CTRL KIT/CABLES W/ SKYTRAK UP TO 6 SECTIONS | [6 empty] | 6495 |  | 0
| 47PRCM__B3PS |  |  |  | RAVEN ISO RATE CONTROL MODULE, CABLES TO TRACTOR ISO HOOK-UP, NO VT CONSOLE | [6 empty] | 7900 |  | 0
| 47PJDRC__B3PS |  |  |  | DEERE GREENSTAR RATE CONTROLLER, CABLES TO TRACTOR ISO HOOK-UP, NO VT CONSOLE | [6 empty] | 5995 |  | 0
| 39903 |  |  |  | DEERE RC3 RATE CONTROLLER, CABLES TO TRACTOR ISO HOOK-UP, NO VT CONSOLE | [6 empty] | 9900 |  | 0
| 47PCSJDRC__B3PS |  |  |  | 47 PIN PRODUCT CONTROL CABLE - Customer Supplied JDRC2000 Rate Controller/Raven RCM | [6 empty] | 1300 |  | 0
| 39921 |  |  |  | 47 PIN To 48 PIN PRODUCT CONTROL CABLE - Customer Supplied Deere RC3 Rate Controller - INCLUDES ISO HITCH HARNESS | [6 empty] | 2595 |  | 0
| 47PCSJDGS__B3PS |  |  |  | 47 PIN To 37 PIN PRODUCT CONTROL CABLE - Customer Supplied GreenStar Rate Controller | [6 empty] | 1795 |  | 0
| 47PCS4506B3PS |  |  |  | 47 PIN To 16 PIN PRODUCT CONTROL CABLE - Customer Supplied Raven 450 | [6 empty] | 1695 |  | 0
| 47PCSRC__B3PS |  |  |  | 47 PIN PRODUCT CONTROL CABLE - Customer Supplied Rate Controller (Other - Specify Below) | [6 empty] | 1300 |  | 0
Other Customer Supplied Rate Controller (Specify)
QTY | PUMPS (Check One) | [10 empty] | PRICE
| 99PUACE205601003P |  |  |  | ACE 205F 304 PUMP | [6 empty] | N/C (inc in Base)
| 28436 |  |  |  | ACE 255F 304 WET SEAL PUMP | [6 empty] | 895 |  | 0
| 39938 |  |  |  | ACE 255F 304 WET SEAL PUMP WITH INTEGRATED PWM VALVE (Not Recommended with Greenstar Rate Control) | [6 empty] | 1495 |  | 0
| 99PUACE750OASIS |  |  |  | ACE 750 OASIS WET SEAL PUMP | [6 empty] | 1995 |  | 0
| 99PUACE750OASISPWM |  |  |  | ACE 750 OASIS WET SEAL PUMP WITH INTEGRATED PWM VALVE (Not Recommended with Greenstar Rate Control) | [6 empty] | 2695 |  | 0
SELECT NUMBER OF BALL VALVES/PLUMBING SECTIONS (Enter Qty of 1) MUST CHOOSE ONE
Qty | 60' or 66' BOOM | [5 empty] | Qty |  | 80', 88', 90', or 100' BOOM
| 3 Sections |  |  | N/C (Base) |  |  |  |  | 6 Sections |  |  | N/C (Base)
| 5 Sections |  |  | 975 |  |  |  |  | 8 Sections |  |  | 975 |  | 0
QTY | SPRAY TIPS (Enter correct qty of tips included with base model. No tip returns/credits are allowed. For additional tips please refer to FAST Parts Catalog and order additional tips from Parts Dept.) - Click to see AIXR 20" Chart | [10 empty] | PRICE
| 520090 |  |  |  | TRIPLE NOZZLE BODIES - TeeJet AIXR 110003 Tip, Cap, Gasket | [6 empty] | N/C (Inc In Base) |  | N/C
| 520086 |  |  |  | TRIPLE NOZZLE BODIES - TeeJet AIXR 110004 Tip, Cap, Gasket | [6 empty] | N/C (Inc In Base) |  | N/C
| 520103 |  |  |  | SINGLE NOZZLE BODIES - TeeJet AIXR 110003 Tip, Cap, Gasket | [6 empty] | N/C (Inc In Base) |  | N/C
| 520104 |  |  |  | SINGLE NOZZLE BODIES - TeeJet AIXR 110004 Tip, Cap, Gasket | [6 empty] | N/C (Inc In Base) |  | N/C
PWM COMPATIBLE TIPS - Only Select if Choosing Capstan PWM System
| 520107 |  |  |  | GREENLEAF BLENDED PLUSE BP06 TIPS - Single Fan - Size 06 (Gray) |  |  |  |  | Click to See 20" Chart |  | N/C (Inc In Base) |  | N/C
| 520109 |  |  |  | GREENLEAF SPRAYMAX TCP12 TIPS - Single Fan - Size 12 (Red) |  |  |  |  | Click to See 20" Chart |  | N/C (Inc In Base) |  | N/C
QTY | SPECIAL & ADDITIONAL OPTIONS | [10 empty] | PRICE
| 28959 |  |  |  | BOOM SPRAY LIGHTS - BLUE - Tied into Light Harness on Sprayer | [6 empty] | 895 |  | 0
| 632134 |  |  |  | RAVEN SECTION REMOTE TO TOGGLE BOOM SECTIONS ON/OFF - ONLY WORKS WITH RAVEN RCM | [6 empty] | 985 |  | 0
| 99RPRKSPRYR_ _ _ |  |  |  | FIELD SERVICE KIT | [6 empty] | 705 |  | 0
0
0
0
[11 empty] | Subtotal |  |  | 0
If Ordering Non-Standard Pumbing, Please Specify From Left to Right How Many Nozzles Should Be in Each Plumbing Section | [10 empty] | Options |  |  | 0
[11 empty] | Total List |  |  | 0
1 | 2 | 3 | 4 | 5 | 6 | 7 | 8 | 9 | 10 |  | Discount |  |  | 0
[11 empty] | Discount |  |  | 0
[11 empty] | Early Order Discount |  |  | 0
Trade Allowance
NOZZLE POSITIONING INFORMATION | [10 empty] | Freight Estimate
15 IN (*2) |  |  | 20 IN |  |  | 22 IN |  |  |  |  | Total |  |  | 0
LN- | -CN- | -RN | LN- | -CN | -RN | LN- | -CN | -RN
15 IN | 15 IN | 15 IN | 10 IN |  | 10 IN | 11 IN |  | 11 IN
LN - LEFT NOZZLE |  |  | CN - CENTER NOZZLE |  |  | RN - RIGHT NOZZLE
SIGNATURE
Any nonstandard item will be charged $500 net plus time and materials. Please call for an estimate. Prices and configurations effective 7/01/26. All prices, sprayers & configurations subject to change. FOB Windom MN. All orders are subject to FAST Home Office approval. FAST reserves the right to make corrections if deemed necessary.
FAST AG Solutions July 2026

## Options
OPTIONS ¦ SERIES 963PTF SUSPENDED BOOM SPRAYER
Fast Sales Order # |  | 0 | Customer Name |  | 0 | Dealer Name | 0
QTY. | BOOM HEIGHT CONTROL | [6 empty] | PRICE
| 99XRT_____ |  |  | RAVEN XRT BOOM HEIGHT CONTROL - ISO - 3 SENSOR SYSTEM |  |  |  | 22495 | 0
| 99XRT_____ |  |  | NEW! RAVEN XRT BOOM HEIGHT CONTROL/AUTOYAW/AUTOFOLD - ISO - 3 SENSOR SYSTEM - Boom Fore/Aft Automatic Hydraulic Cushioning and Automated Fold Process - Required for SpotSpray Cameras |  |  |  | 37495 | 0
| 99XRT_____ |  |  | DUAL SENSOR KIT FOR RAVEN XRT |  |  |  | 3195 | 0
| 28855 |  |  | NORAC UC7 BOOM HEIGHT CONTROL - ISO - 2 SENSOR SYSTEM |  |  |  | 10250 | 0
| 28860 |  |  | NORAC UC7 BOOM HEIGHT CONTROL - STANDALONE DISPLAY - 2 SENSOR SYSTEM |  |  |  | 11900 | 0
| 99RAUG____WHLKT |  |  | TOUCHDOWN WHEEL KIT |  |  |  | 1595 | 0
QTY. | WING TILT LINKAGE (MUST CHOOSE ONE IF NO AUTOBOOM HEIGHT CONTROL IS SELECTED) | [6 empty] | PRICE
| 99WGTLC963P60100 |  |  | WING TILT STOPS AT CENTER/LEVEL - Not available when selecting autoboom height control |  |  |  | N/C
| 99WGTLC963P60100NO |  |  | WINGS TILT BELOW CENTER/LEVEL - Included when selecting autoboom height control |  |  |  | N/C
| 99WGTLCUOEM |  |  | WING TILT ACCUMULATOR - (Can't be purchased with any boom height control) - ALLOWS BOOM TO TILT BELOW CENTER/LEVEL |  |  |  | 1195 | 0
QTY | PWM - PULSING NOZZLE SYSTEMS - Provides Consistent Spray Pressure, Droplet Size, and Coverage at Varying Speeds (Roughly a 5-15+ MPH Speed Range). Includes Turn Compensation. Need to Also Select PWM Pump. Pressure Transducer Pricing Included. Includes Full ISO Harnessing (Leave Controller Section Blank on Configuration Page) | [6 empty] | PRICE
CAPSTAN ENVELOP SYSTEM WITH RECIRCULATING BOOMS - Includes Tip-To-Tip Section Control if ISO Display Supports of 16+ Sections. Includes Electric Fencelines. Dealer/Customer responsible to install recirculation valve and plumbing into existing tanks - valve is included.
| 99CAPSTAN____ |  |  | CAPSTAN 80' BOOM 20" NOZZLE SPACING - With Recirculating Boom Plumbing |  |  |  | 38900 | 0
| 99CAPSTAN____ |  |  | CAPSTAN 80' BOOM 15" NOZZLE SPACING - With Recirculating Boom Plumbing |  |  |  | 44500 | 0
| 99CAPSTAN____ |  |  | CAPSTAN 90' BOOM 20" NOZZLE SPACING - With Recirculating Boom Plumbing |  |  |  | 39500 | 0
| 99CAPSTAN____ |  |  | CAPSTAN 90' BOOM 15" NOZZLE SPACING - With Recirculating Boom Plumbing |  |  |  | 45900 | 0
| 99CAPSTAN____ |  |  | CAPSTAN 100' BOOM 20" NOZZLE SPACING - With Recirculating Boom Plumbing |  |  |  | 40800 | 0
PRECISION PLANTING™ SYMPHONYNOZZLE™ WITH RECIRCULATING BOOMS - Includes Tip-To-Tip Section Control, must be run through Precision Gen 3 20¦20 Display. Includes Recirculating Booms and Electric Fenceline Nozzles (manual, external switch in cab). Dealer/Customer responsible to install recirculation valve and plumbing into existing tanks - valve is included.
| 99SYMNOZ____ |  |  | SYMPHONYNOZZLE 80' BOOM 20" NOZZLE SPACING - Customer Supplied Gen 3 20¦20 Display |  |  |  | 35250 | 0
| 99SYMNOZ____ |  |  | SYMPHONYNOZZLE 80' BOOM 15" NOZZLE SPACING - Customer Supplied Gen 3 20¦20 Display |  |  |  | 41400 | 0
| 99SYMNOZ____ |  |  | SYMPHONYNOZZLE 90' BOOM 20" NOZZLE SPACING - Customer Supplied Gen 3 20¦20 Display |  |  |  | 37400 | 0
| 99SYMNOZ____ |  |  | SYMPHONYNOZZLE 90' BOOM 15" NOZZLE SPACING - Customer Supplied Gen 3 20¦20 Display |  |  |  | 45200 | 0
| 99SYMNOZ____ |  |  | SYMPHONYNOZZLE 100' BOOM 20" NOZZLE SPACING - Customer Supplied Gen 3 20¦20 Display |  |  |  | 39800 | 0
| 99SYMNOZ____ |  |  | SYMPHONYNOZZLE 100' BOOM 15" NOZZLE SPACING - Customer Supplied Gen 3 20¦20 Display |  |  |  | 47800 | 0
| 99SYMNOZ____ |  |  | PRECISION PLANTING GEN 3 20¦20 DISPLAY 10.1" - Includes in-cab harnessing, Cab Control Module, and GPS Adaptor |  |  |  | 9750 | 0
QTY. | SPOTSPRAY™ - CAMERA SYSTEM - PRECISION PLANTING SYMPHONYVISION™ - Runs through Gen 3 20¦20 Display, Compatible with SymphonyNozzle, green on green or green on brown capability, compatible crops include corn, soybeans, and sugar beets. No per acre charge - customer will own the system. 15 mph max speed when SpotSpray is enabled. Need to also select Precision Planting SymphonyNozzle option and Raven XRT/AutoYaw/AutoFold boom height control above - 5 sensors recommended in hilly terrain. Three cameras to be mounted on front of tractor, call Fast to verify tractor compatibility with front cameras.
| 99SYMVIS____ |  |  | 60' BOOM SYMPHONYVISON SPOT - 13 CAMERAS |  |  |  | 68000 | 0
| 99SYMVIS____ |  |  | 80' BOOM SYMPHONYVISON SPOT - 17 CAMERAS |  |  |  | 79950 | 0
| 99SYMVIS____ |  |  | 90' BOOM SYMPHONYVISON SPOT - 19 CAMERAS |  |  |  | 86400 | 0
| 99SYMVIS____ |  |  | 100' BOOM SYMPHONYVISON SPOT - 21 CAMERAS |  |  |  | 93200 | 0
QTY. | FENCELINE NOZZLES (MUST CHOOSE ONE) | [6 empty] | PRICE
| 99EPFLN00 |  |  | MANUAL FENCELINE NOZZLES - Both Sides |  |  |  | N/C
| 27360 |  |  | ELECTRIC FENCE LINE NOZZLES (ONE SIDE) -RCM (47 Pin only) |  |  |  | 400 | 0
| 27361 |  |  | ELECTRIC FENCE LINE NOZZLES (BOTH SIDES) -RCM (47 Pin only) |  |  |  | 800 | 0
| 27362 |  |  | ELECTRIC FENCE LINE NOZZLES (ONE SIDE) -450, JD Greenstar (16 & 37 Pin only) |  |  |  | 475 | 0
| 27363 |  |  | ELECTRIC FENCE LINE NOZZLES (BOTH SIDES) -450, JD Greenstar (16 & 37 Pin only) |  |  |  | 950 | 0
QTY. | ADDITIONAL OPTIONS | [6 empty] | PRICE
| 99RT50963P |  |  | 50 GALLON RINSE SYSTEM |  |  |  | 1575 | 0
| 99FIMRINSE3PT1GAL |  |  | FOAM/RINSE INJECTION MARKER (Includes 50 Gallon Rinse System) |  |  |  | 4500 | 0
| 47PPTFS |  |  | PRESSURE TRANSDUCER |  |  |  | 745 | 0
NOTES | [5 empty] | Total Special Options |  |  | 0
Any nonstandard item will be charged $500 net plus time and materials. Please call for an estimate. Prices and configurations effective 7/01/26. All prices, sprayers & configurations subject to change. FOB Windom, MN.
FAST AG Solutions July 2026

## Pricing
PRICING ¦ SERIES 963PTF SUSPENDED BOOM SPRAYER
| Model | 3 Point | Boom | Nozzle Spacing | Nozzle Bodies | Price
| FS96 | 3P | 060 | 15 | S | 42832.0312
| FS96 | 3P | 060 | 15 | T | 44511.7188
| FS96 | 3P | 060 | 20 | S | 41992.1875
| FS96 | 3P | 060 | 20 | T | 43391.9271
| FS96 | 3P | 066 | 22 | S | 44791.6667
| FS96 | 3P | 066 | 22 | T | 45351.5625
| FS96 | 3P | 080 | 15 | S | 47591.1458
| FS96 | 3P | 080 | 15 | T | 49309.8958
| FS96 | 3P | 080 | 20 | S | 46471.3542
| FS96 | 3P | 080 | 20 | T | 48283.3333
| FS96 | 3P | 088 | 22 | S | 48710.9375
| FS96 | 3P | 088 | 22 | T | 50390.625
| FS96 | 3P | 090 | 15 | S | 49667.9688
| FS96 | 3P | 090 | 15 | T | 51627.6042
| FS96 | 3P | 090 | 20 | S | 48834.6354
| FS96 | 3P | 090 | 20 | T | 50794.2708
| FS96 | 3P | 100 | 15 | S | 53815.1042
| FS96 | 3P | 100 | 15 | T | 56334.6354
| FS96 | 3P | 100 | 20 | S | 53255.2083
| FS96 | 3P | 100 | 20 | T | 54375
FAST AG Solutions July 2026