## Tear Sheet
S-SERIES 120'-135' TRAILER SPRAYER
VIDEOS
S-Series 3200 Sprayer Video - In Field
New Sprayer Technology Video - Autofold, XRT, Capstan PWM Nozzles/Recirculating Booms
STANDARD FEATURES 2027 ¦ S-SERIES 120' -135' TRAILER SPRAYER
| NEW! AutoFold for Boom Fold/Unfold Process Use AutoFold switch on fold box to automate the fold/unfold process, moves boom to spray height automatically NEW! Centralized Grease Bank on Center Section, Parallel Linkage, Center Pivot Pin Exclusive to FAST - ISO Hydraulic AutoYaw Control ISO electronically controlled hydraulic boom relief system designed to allow the boom wing fold cylinder to flex and retract as needed to dissipate the accelerations of the boom’s wings (tractor must be ISO compatible). NEW! Fast 1800, 2600, or 3200 Gallon Tank Design Large Trough Sloped Sump Sump with additional drop-down for maximum clean-out Keeps pump primed on long slopes Tracks, Duals, or Singles NEW! Toolbox Built Into Trailer Frame Flow Meter and 1-1/2" Motorized Control Valve Breakaway with Fore and Aft Movement Increased durability and lighter weight | NEW! S-Series Camera Ready and Harness/Nozzle Protection Boom S-Series Boom features mounts, clearances, and proper boom reinforcement to mount cameras. Also allows for all the nozzle bodies and harnessing to be mounted within the boom structore for added protection all the way through the updated breakaway design NEW! Recirculating Boom Plumbing with PWM System Only available with Capstan or Precison Symphony, recirculating booms elimates dead spots in boom lines, provides more consistent chemical mixing in boom lines, and allows the operator to charge booms with chemical or flush booms with water from the tractor cab Boom Flush Out Valves (not included with PWM Systems) and Strainer Flush Out Valves Hydraulic Accumulated Center Pivot Center Section Isolates boom from trailer Allows for lower spray heights & even spray coverage Stainless Steel Wet Boom Plumbing Triple nozzle bodies Excellent chemical residual cleanout Improved durability Higher flow rates | NEW! Raven XRT AutoBoom Height Control - ISO Uses radar sensors, improved responsiveness, added sensors to detect boom position and stay closer to target spray height Electric Trailer Valves - Console for in-cab control of 3-way pump inlet valve, electric agitation, and electric rinse. Allows operator to flush the sprayer boom lines with the rinse tank from the cab of tractor. Steerable Hitch Ready Trailer - Universal trailer to allow to adding steerable hitch option after delivery NEW! Dual Pressure Gauges and Dual Pressure Transducers - Pump and Boom Line Pressure withe External Gauges and Displays on Rate Controller Page Adjustable Axle Width 80" - 88" - 120" - 132" Hydraulic Pump Ace Wet Seal 255-304F and other options Pump Hydraulic Flow Limiter Provides overspeed protection KZCO EH6 Ball Valves Six section TeeJet AIXR Spray Tips Drift control - air induction 3" Quick Fill 100 Gallon Rinse Tank
FAST AG Solutions July 2026

## Configuration
CONFIGURATION ¦ S-SERIES TRAILER SPRAYER
Fast Sales Order # |  |  | Rev |  | Fast Sales Rep Initial |  |  | PO# |  | Sales Rep Initial |  |  |  | Date
Dealer Phone # |  |  |  | Customer Name |  |  |  |  | Cust Phone # |  |  |  |  | Build Date
Bill To | [7 empty] | Ship To
Name | [7 empty] | Name
Address | [7 empty] | Address
City |  |  |  | State |  | Zip |  | City |  |  |  | State |  |  | Zip
BASE SPRAYER | [14 empty] | BASE
S
MODEL |  |  |  | TANK SIZE |  |  | BOOM |  |  | NOZZLE SPACING |  | NZL BODY | COLOR (BLK or RED)
TRACTOR MAKE/MODEL | [9 empty] | PLANTER WIDTH
QTY | CONTROLLERS (TRACTOR MUST BE ISO COMPATIBLE) - Must Choose One Unless Capstan is Selected on Options Tab | [11 empty] | PRICE
| 36739/36729 |  |  |  | RAVEN ISO RATE CONTROL MODULE, CABLES TO TRACTOR ISO HOOK-UP, NO VT CONSOLE | [7 empty] | 7900 |  | 0
| 36738/36730 |  |  |  | DEERE GREENSTAR ISO RATE CONTROLLER, CABLES TO TRACTOR ISO HOOK-UP, NO VT CONSOLE | [7 empty] | 5995 |  | 0
| 39911/39912 |  |  |  | DEERE RC3 RATE CONTROLLER, CABLES TO TRACTOR ISO HOOK-UP, NO VT CONSOLE | [7 empty] | 9900 |  | 0
| 47PCSJDRC__BTB |  |  |  | 47 PIN PRODUCT CONTROL CABLE - Customer Supplied JDRC2000 Rate Controller/Raven RCM | [7 empty] | 1300 |  | 0
| 39929/39930 |  |  |  | 47 PIN To 48 PIN PRODUCT CONTROL CABLE - Customer Supplied Deere RC3 Rate Controller - INCLUDES ISO HITCH HARNESS | [7 empty] | 2595 |  | 0
| 47PCSJDGS__BTB |  |  |  | 47 PIN To 37 PIN PRODUCT CONTROL CABLE - Customer Supplied GreenStar Rate Controller | [7 empty] | 1795 |  | 0
| 47PCSRC__BTB |  |  |  | 47 PIN PRODUCT CONTROL CABLE - Customer Supplied Rate Controller (Other - Specify Below) | [7 empty] | 1300 |  | 0
| 632217 |  |  |  | ISO HITCH HARNESS - From Rate Controller to Back of Tractor - Not Needed if a Rate Controller is selected above or if Customer is Providing | [7 empty] | 895 |  | 0
Other Customer Supplied Rate Controller (Specify)
QTY | FOLD BOX HARNESS (Must Choose One) | [11 empty] | PRICE
| N/A |  |  |  | FOLD BOX FOR DEERE ISO TRACTOR WITH EXTERNAL DEERE DISPLAY - Ties Into Customer Supplied Corner Post Harness | [7 empty] | N/C (Inc In Base)
| 740085 |  |  |  | FOLD BOX FOR DEERE ISO TRACTOR WITH INTEGRATED DEERE DISPLAY - Corner Post Harness Included | [7 empty] | 295 |  | 0
| 631980 |  |  |  | FOLD BOX FOR NON-DEERE OR AFTERMARKET ISO TRACTOR - Ties into ISO/IBBC Deutsch Connection | [7 empty] | 995 |  | 0
QTY | TIRE/TRACK OPTIONS (1800 Gal - Must Select One) | [10 empty] | PRICE
| 26747 |  |  |  | 380/90R46 (PAIR) 1800 GALLON STANDARD | [6 empty] | N/C (Inc In Base)
| 26748 |  |  |  | 380/90R54 (PAIR) | [6 empty] | 7995 |  |  | 0
| 26749 |  |  |  | 480/80/R50 (PAIR) | [6 empty] | 6995 |  |  | 0
| 26750 |  |  |  | DUALS 380/90R46 - 10 BOLT HUB | [6 empty] | 12450 |  |  | 0
| 37443 |  |  |  | DUALS 380/90R54 | [6 empty] | 21495 |  |  | 0
| 99TRD320105R54176 |  |  |  | DUALS 320/105R54 - SKIP ROW 88"/176" SPACING | [6 empty] | 29995 |  |  | 0
| 700202 |  |  |  | CAMSO (Camoplast) 15" TTS TRACK SYSTEM | [6 empty] | 59500 |  |  | 0
QTY | TIRE/TRACK OPTIONS (2600 Gal - Must Select One) | [10 empty] | PRICE
| 26749 |  |  |  | 480/80/R50 (PAIR) 2400 GALLON STANDARD | [6 empty] | N/C (Inc In Base)
| 26750 |  |  |  | DUALS 380/90R46 - 10 BOLT HUB | [6 empty] | 7995 |  |  | 0
| 37443 |  |  |  | DUALS 380/90R54 | [6 empty] | 16995 |  |  | 0
| 99TRD320105R54176 |  |  |  | DUALS 320/105R54 - SKIP ROW 88"/176" SPACING | [6 empty] | 23995 |  |  | 0
| 700202 |  |  |  | CAMSO (Camoplast) 15" TTS TRACK SYSTEM | [6 empty] | 52500 |  |  | 0
When ordering dual tires please highlight desired dual spacing: | [6 empty] | 62"/120" | 88"/132" | Other (Specify)
QTY | TIRE/TRACK OPTIONS (3200 Gal - Must Select One) | [10 empty] | PRICE
| 35684/35685 |  |  |  | 580/85R42 (SINGLES) | [6 empty] | N/C (Inc In Base)
| 36351/36352 |  |  |  | 710/70R42 (SINGLES) | [6 empty] | 8900 |  |  | 0
| 700202/700206 |  |  |  | CAMSO (Camoplast) 15" TTS TRACK SYSTEM | [6 empty] | 51900 |  |  | 0
| 700212/700225 |  |  |  | CAMSO (Camoplast) 18" TTS TRACK SYSTEM | [6 empty] | 55500 |  |  | 0
QTY | PUMP (Check One) | [10 empty] | PRICE
| 36200 |  |  |  | ACE 255F 304 WET SEAL PUMP | [6 empty] | N/C (Inc In Base)
| 36199 |  |  |  | ACE 255F 304 WET SEAL PUMP WITH INTEGRATED PWM VALVE (Not Recommended with Greenstar Rate Control) | [6 empty] | 645 |  |  | 0
| 36202 |  |  |  | ACE 750 OASIS WET SEAL PUMP | [6 empty] | 1195 |  |  | 0
| 36201 |  |  |  | ACE 750 OASIS WET SEAL PUMP WITH INTEGRATED PWM VALVE (Not Recommended with Greenstar Rate Control) | [6 empty] | 1895 |  |  | 0
QTY | SIGHT GAUGE (Check One or Both) | [10 empty] | PRICE
| 36629 |  |  |  | STANDARD SIGHT GAUGE | [6 empty] | 295 |  |  | 0
| 37967/38216 |  |  |  | ELECTRONIC SIGHT GAUGE - Trailer Frame Mounted Digital Readout of Gallons in Tank | [6 empty] | 2695 |  |  | 0
QTY | NUMBER OF KZCO EH6 BALL VALVES (FILTER & FEED LINE INCLUDED) - PLEASE SPECIFY IN NOTES SECTION HOW SPRAYER SHOULD BE PLUMBED IF NON-STANDARD** | [10 empty] | PRICE
[5 empty] | 6 BALL VALVES/SPRAYER SECTIONS | [6 empty] | N/C (Inc In Base)
| 99BBV |  |  |  | 10 BALL VALVES/SPRAYER SECTIONS | [6 empty] | 1950 |  |  | 0
QTY | SPRAY TIPS (Enter correct qty of tips included with base model. No tip returns/credits are allowed. For additional tips please refer to FAST Parts Catalog and order additional tips from Parts Dept.) - Click to see AIXR 20" Chart | [10 empty] | PRICE
| 520090 |  |  |  | TRIPLE NOZZLE BODIES - TeeJet AIXR 110003 Tip, Cap, Gasket | [6 empty] | N/C (Inc In Base)
| 520086 |  |  |  | TRIPLE NOZZLE BODIES - TeeJet AIXR 110004 Tip, Cap, Gasket | [6 empty] | N/C (Inc In Base)
| 520087 |  |  |  | 5-WAY NOZZLE BODIES - TeeJet AIXR 110004 Tip, Cap, Gasket | [6 empty] | N/C (Inc In Base)
PWM COMPATIBLE TIPS - Only Select if Choosing PWM System
| 520107 |  |  |  | GREENLEAF BLENDED PLUSE BP06 TIPS - Single Fan - Size 06 (Gray) |  |  |  |  | Click to See 20" Chart |  | N/C (Inc In Base) |  |  | N/C
| 520109 |  |  |  | GREENLEAF SPRAYMAX TCP12 TIPS - Single Fan - Size 12 (Red) |  |  |  |  | Click to See 20" Chart |  | N/C (Inc In Base) |  |  | N/C
QTY | SPECIAL & ADDITIONAL OPTIONS | [10 empty] | PRICE
| 36681 |  |  |  | STEERABLE HITCH - TURN AND HILLSIDE COMPENSATION - ISO SYSTEM | [8 empty] | 13995 | 0
| 36174/36210 |  |  |  | BOOM SPRAY LIGHTS - BLUE - Tied into Light Harness on Sprayer - Blue to See Spray Pattern | [8 empty] | 895 | 0
| 632134 |  |  |  | RAVEN SECTION REMOTE TO TOGGLE BOOM SECTIONS ON/OFF - ONLY WORKS WITH RAVEN RCM | [8 empty] | 985 | 0
| 36602 |  |  |  | HIGH FLOW PACKAGE WITH PWM PUMP - Allows for up to 175 gallons per minute. Includes Ace 750 Oasis Wet Seal PWM Integrated Pump, 2" line off discharge side of pump, 200 gallon per minute flowmeter. Not Recommended with Greenstar Rate Control | [8 empty] | 4995 | 0
| 99RPRKSPRYRTNBC |  |  |  | FIELD SERVICE KIT | [8 empty] | 705 | 0
| 34400 |  |  |  | CHEMICAL EDUCTOR – 15 Gallon | [8 empty] | 1795 | 0
0
0
0
| AXLE POSITION |  |  |  | SINGLE TIRE/TRACK AXLE SPACING (MUST FILL OUT) | [5 empty] | Subtotal |  |  |  | 0
| MIDDLE (Standard) |  |  |  | OUT OF FACTORY FOR SHIPPING | 80" |  | Field Position | 80" |  | Options |  |  |  | 0
[11 empty] | Total List |  |  |  | 0
| REAR |  |  |  |  | 88" |  |  | 88" |  | Discount |  |  |  | 0
[6 empty] | 120" |  |  | 120" |  | Discount |  |  |  | 0
[6 empty] | 132" |  |  | 132" |  | Early Order Discount |  |  |  | 0
SHIPPING (Check Which Applies) | [5 empty] | Other (Specify) |  |  | Other (Specify) |  | Trade Allowance
Ship On Truck |  | Will Call
If Ordering Non-Standard Pumbing**, Please Specify From Left to Right How Many Nozzles Should Be in Each Plumbing Section | [10 empty] | Freight Estimate
1 | 2 | 3 | 4 | 5 | 6 | 7 | 8 | 9 | 10 |  | Total |  |  |  | 0
NOZZLE POSITIONING INFORMATION
15 IN (*2) |  |  | 20 IN |  |  | 22 IN
LN- | -CN- | -RN | LN- | -CN | -RN | LN- | -CN | -RN
15 IN | 15 IN | 15 IN | 10 IN |  | 10 IN | 11 IN |  | 11 IN
LN - LEFT NOZZLE |  |  | CN - CENTER NOZZLE |  |  | RN - RIGHT NOZZLE
SIGNATURE
Any nonstandard item will be charged $500 net plus time and materials. Please call for an estimate. Prices and configurations effective 7/01/26. All prices, sprayers & configurations subject to change. FOB Windom, MN. All orders are subject to FAST Home Office approval. FAST reserves the right to make corrections if deemed necessary.
FAST AG Solutions July 2026

## Additional Options
OPTIONS ¦ S-SERIES TRAILER SPRAYER
Fast Sales Order # |  | 0 | Customer Name |  | 0 | Dealer Name | 0
QTY. | BOOM HEIGHT CONTROL | [6 empty] | PRICE
| 99RAYAWTABXRT |  |  | NEW! RAVEN XRT (3 SENSORS) AUTOBOOM CONTROL WITH COMPLETE AUTOFOLD |  |  |  | Inc In Base
| 36710 |  |  | DUAL SENSOR KIT - Adds Two Additional XRT Sensors |  |  |  | 3195 | 0
| 99RAUG120WHLKT |  |  | TOUCHDOWN WHEEL KIT 120' BOOM |  |  |  | 1595 | 0
| 99RAUG132WHLKT |  |  | TOUCHDOWN WHEEL KIT 132' BOOM |  |  |  | 1595 | 0
QTY. | PWM - PULSING NOZZLE SYSTEMS - Provides Consistent Spray Pressure, Droplet Size, and Coverage at Varying Speeds (Roughly a 5-15+ MPH Speed Range). Includes Turn Compensation. Need to Also Select PWM Pump. Pressure Transducer Pricing Included. Includes Full ISO Harnessing. (Leave Controller Section Blank on Configuration Page)
CAPSTAN ENVELOP SYSTEM WITH RECIRCULATING BOOMS - Includes Tip-To-Tip Section Control if ISO Display Supports of 16+ Sections. Includes Electric Fencelinces, 55-60 psi max pressure. Includes Recirculating Booms and Electric Trailer Valve Option (integrated into Capstan ISO page).
| 36734 |  |  | CAPSTAN 120' BOOM 20" NOZZLE SPACING |  |  |  | 43000 | 0
| 36732 |  |  | CAPSTAN 120' BOOM 15" NOZZLE SPACING |  |  |  | 53000 | 0
| 36736 |  |  | CAPSTAN 132' BOOM 22" NOZZLE SPACING |  |  |  | 43500 | 0
| 36736 |  |  | CAPSTAN 135' BOOM 20" NOZZLE SPACING |  |  |  | 47000 | 0
| 36736 |  |  | CAPSTAN 135' BOOM 15" NOZZLE SPACING |  |  |  | 58000 | 0
QTY. | PRECISION PLANTING™ SYMPHONYNOZZLE™ WITH RECIRCULATING BOOMS - Includes Tip-To-Tip Section Control, must be run through Precision Gen 3 20¦20 Display. Includes Recirculating Booms and Electric Fenceline Nozzles (manual, external switch in cab).
| 99SYMNOZ____ |  |  | SYMPHONYNOZZLE 120' BOOM 20" NOZZLE SPACING - Customer Supplied Gen 3 20¦20 Display |  |  |  | 42000 | 0
| 99SYMNOZ____ |  |  | SYMPHONYNOZZLE 120' BOOM 15" NOZZLE SPACING - Customer Supplied Gen 3 20¦20 Display |  |  |  | 52000 | 0
| 99SYMNOZ____ |  |  | SYMPHONYNOZZLE 132' BOOM 22" NOZZLE SPACING - Customer Supplied Gen 3 20¦20 Display |  |  |  | 43000 | 0
| 99SYMNOZ____ |  |  | SYMPHONYNOZZLE 135' BOOM 20" NOZZLE SPACING - Customer Supplied Gen 3 20¦20 Display |  |  |  | 46500 | 0
| 99SYMNOZ____ |  |  | SYMPHONYNOZZLE 135' BOOM 15" NOZZLE SPACING - Customer Supplied Gen 3 20¦20 Display |  |  |  | 57500 | 0
| 99SYMNOZ____ |  |  | PRECISION PLANTING GEN 3 20¦20 DISPLAY 10.1" - Includes in-cab harnessing, Cab Control Module, and GPS Adaptor |  |  |  | 9750 | 0
QTY. | SPOTSPRAY™ - CAMERA SYSTEM - PRECISION PLANTING SYMPHONYVISION™ - Runs through Gen 3 20¦20 Display, Compatible with SymphonyNozzle, green on green or green on brown capability, compatible crops include corn, soybeans, and sugar beets. No per acre charge - customer will own the system. 15 mph max speed when SpotSpray is enabled. 5 sensors recommended for best system performance. Three cameras to be mounted on front of tractor, call Fast to verify tractor compatibility with front cameras.
| 36971 |  |  | 120' BOOM SYMPHONYVISON SPOT - 25 CAMERAS |  |  |  | 109500 | 0
| 36972 |  |  | 132' BOOM SYMPHONYVISON SPOT - 27 CAMERAS |  |  |  | 116800 | 0
| 36973 |  |  | 135' BOOM SYMPHONYVISON SPOT - 29 CAMERAS |  |  |  | 123000 | 0
QTY. | FAST CAMERA READY S-SERIES CAMERA MOUNTS - Do not select if SymphonyVision option is selected above
| 99SYMMOUNTS120 |  |  | 25 PRECISION PLANTING CAMERA MOUNTS - 120' BOOM - Mounted on Boom |  |  |  | 3250 | 0
| 99SYMMOUNTS132 |  |  | 27 PRECISION PLANTING CAMERA MOUNTS - 132' BOOM - Mounted on Boom |  |  |  | 3500 | 0
| 99SYMMOUNTS135 |  |  | 29 PRECISION PLANTING CAMERA MOUNTS - 135' BOOM - Mounted on Boom |  |  |  | 3750 | 0
QTY. | FENCELINE NOZZLES (MUST CHOOSE ONE UNLESS ORDERING CAPSTAN or SYMPHONY - Included with PWM) | [6 empty] | PRICE
| 99EPFLN00 |  |  | MANUAL FENCELINE NOZZLES - Both Sides |  |  |  | N/C
| 27360 |  |  | ELECTRIC FENCE LINE NOZZLES (ONE SIDE) -RCM, JDRC2K (47 Pin only) |  |  |  | 400 | 0
| 27361 |  |  | ELECTRIC FENCE LINE NOZZLES (BOTH SIDES) -RCM, JDRC2K (47 Pin only) |  |  |  | 800 | 0
| 27362 |  |  | ELECTRIC FENCE LINE NOZZLES (ONE SIDE) -450, JD Greenstar (16 & 37 Pin only) |  |  |  | 475 | 0
| 27363 |  |  | ELECTRIC FENCE LINE NOZZLES (BOTH SIDES) -450, JD Greenstar (16 & 37 Pin only) |  |  |  | 950 | 0
NOTES | [5 empty] | Total Special Options |  |  | 0
Any nonstandard item will be charged $500 net plus time and materials. Please call for an estimate. Prices and configurations effective 7/01/26. All prices, sprayers & configurations subject to change. FOB Windom, MN.
FAST AG Solutions July 2026

## Pricing
PRICING ¦ S-SERIES TRAILER SPRAYER
| S18 - 1800 Gallon | [5 empty] | S26 - 2600 Gallon
| Model | Tank Size | Boom | Nozzle Spacing | Nozzle Bodies | Price | Model | Tank Size | Boom | Nozzle Spacing | Nozzle Bodies | Price
| S | 18 | 120 | 15 | T | 172500 | S | 26 | 120 | 15 | T | 180000
| S | 18 | 120 | 20 | T | 170000 | S | 26 | 120 | 20 | T | 177500
| S | 18 | 132 | 22 | T | 177400 | S | 26 | 132 | 22 | T | 184900
| S | 18 | 135 | 15 | T | 181750 | S | 26 | 135 | 15 | T | 189250
| S | 18 | 135 | 20 | T | 179750 | S | 26 | 135 | 20 | T | 187250
S32 - 3200 Gallon
| Model | Tank Size | Boom | Nozzle Spacing | Nozzle Bodies | Price
| S | 32 | 120 | 15 | T | 195750
| S | 32 | 120 | 20 | T | 193500
| S | 32 | 132 | 22 | T | 200500
| S | 32 | 135 | 15 | T | 205000
| S | 32 | 135 | 20 | T | 203000
FAST AG Solutions July 2026